## Overview - Header
buildingSMART Germany - BIM FIT Check
Synthetic Testdata - Alignment
Overview
Segmenttype | Clothoid
Created | 2025-10-06
Parameters of the segment
Total length of segment | 100
Length Unit | Meter
Startradius | straight line
Endradius | 300
Startcurvature ( 1 / Startradius) | 0
Endcurvature ( 1 / Endradius) | 0.0033333
Railhead Distance | 1.5
StartCant [m] | 0
EndCant [m] | 0.1
StartCant angle (StartCant/RailheadDistance) | 0
EndCant angle (EndCant/RailheadDistance) | 0.066667
Increments (stepsize in Meter) | 1
ClothoidConstant | 173.2051
Worksheets
Overview - Header | This sheet
Horizontal 2D x,y | Table of 2D x,y coordinates along segment
Horizontal Curvature | Table of curvature values along segment
Cant Layout - Cant parameters | Table of Applied Cant and Cant Angle along segment
Documentation | Additional documentation
Parameters for Taylor expansion series approximation
Length for Taylorformula | 100
Startstation along Clothoidcurve | 0
Endstation along Clothoidcurve | 100
Testcasereference
Sourcefilename | N.A.
Alignmentname | SyntheticTestcase
Sequencenumber in Alignment
Startstation in File | 0
Coordinates
Start-X | 0
Start-Y | 0
Start-direction [rad] | 0
End-X
End-Y
End-direction [rad]

## horizontal 2D x,y
buildingSMART Germany - BIM FIT Check
Synthetic Testdata - Alignment
Horizontal Layout - 2D x,y
Station on segment | Seg-specific X-coordinate | Seg-specific Y-coordinate | Seg-specific tangent dir | Project X-coordinate | Project Y-coordinate | Project tangent dir | Pos (Taylor) | X-coord (Taylor4) | Y-coord (Taylor4)
0 | 0 | 0 | 0
1 | 1 | 5.5556e-06 | 1.6667e-05
2 | 2 | 4.4444e-05 | 6.6667e-05
3 | 3 | 0.00015 | 0.00015
4 | 4 | 0.00035556 | 0.00026667
5 | 5 | 0.00069444 | 0.00041667
6 | 6 | 0.0012 | 0.0006
7 | 7 | 0.0019056 | 0.00081667
8 | 8 | 0.0028444 | 0.0010667
9 | 9 | 0.00405 | 0.00135
10 | 10 | 0.0055556 | 0.0016667
11 | 11 | 0.0073944 | 0.0020167
12 | 12 | 0.0096 | 0.0024
13 | 13 | 0.012206 | 0.0028167
14 | 14 | 0.015244 | 0.0032667
15 | 15 | 0.01875 | 0.00375
16 | 16 | 0.022756 | 0.0042667
17 | 17 | 0.027294 | 0.0048167
18 | 17.9999 | 0.0324 | 0.0054
19 | 18.9999 | 0.038105 | 0.0060167
20 | 19.9999 | 0.044444 | 0.0066667
21 | 20.9999 | 0.05145 | 0.00735
22 | 21.9999 | 0.059155 | 0.0080667
23 | 22.9998 | 0.067594 | 0.0088167
24 | 23.9998 | 0.076799 | 0.0096
25 | 24.9997 | 0.086805 | 0.010417
26 | 25.9997 | 0.097644 | 0.011267
27 | 26.9996 | 0.10935 | 0.01215
28 | 27.9995 | 0.12195 | 0.013067
29 | 28.9994 | 0.13549 | 0.014017
30 | 29.9993 | 0.15 | 0.015
31 | 30.9992 | 0.1655 | 0.016017
32 | 31.9991 | 0.18204 | 0.017067
33 | 32.9989 | 0.19965 | 0.01815
34 | 33.9987 | 0.21835 | 0.019267
35 | 34.9985 | 0.23819 | 0.020417
36 | 35.9983 | 0.25919 | 0.0216
37 | 36.9981 | 0.2814 | 0.022817
38 | 37.9978 | 0.30483 | 0.024067
39 | 38.9975 | 0.32953 | 0.02535
40 | 39.9972 | 0.35554 | 0.026667
41 | 40.9968 | 0.38287 | 0.028017
42 | 41.9964 | 0.41157 | 0.0294
43 | 42.9959 | 0.44168 | 0.030817
44 | 43.9954 | 0.47321 | 0.032267
45 | 44.9949 | 0.50621 | 0.03375
46 | 45.9943 | 0.54071 | 0.035267
47 | 46.9936 | 0.57674 | 0.036817
48 | 47.9929 | 0.61434 | 0.0384
49 | 48.9922 | 0.65353 | 0.040017
50 | 49.9913 | 0.69436 | 0.041667
51 | 50.9904 | 0.73685 | 0.04335
52 | 51.9894 | 0.78104 | 0.045067
53 | 52.9884 | 0.82696 | 0.046817
54 | 53.9872 | 0.87465 | 0.0486
55 | 54.986 | 0.92414 | 0.050417
56 | 55.9847 | 0.97545 | 0.052267
57 | 56.9833 | 1.0286 | 0.05415
58 | 57.9818 | 1.0837 | 0.056067
59 | 58.9801 | 1.1407 | 0.058017
60 | 59.9784 | 1.1997 | 0.06
61 | 60.9765 | 1.2607 | 0.062017
62 | 61.9746 | 1.3237 | 0.064067
63 | 62.9724 | 1.3887 | 0.06615
64 | 63.9702 | 1.4559 | 0.068267
65 | 64.9678 | 1.5252 | 0.070417
66 | 65.9652 | 1.5966 | 0.0726
67 | 66.9625 | 1.6702 | 0.074817
68 | 67.9596 | 1.7461 | 0.077067
69 | 68.9566 | 1.8242 | 0.07935
70 | 69.9533 | 1.9046 | 0.081667
71 | 70.9499 | 1.9874 | 0.084017
72 | 71.9463 | 2.0725 | 0.0864
73 | 72.9424 | 2.16 | 0.088817
74 | 73.9384 | 2.2499 | 0.091267
75 | 74.9341 | 2.3423 | 0.09375
76 | 75.9296 | 2.4371 | 0.096267
77 | 76.9248 | 2.5345 | 0.098817
78 | 77.9198 | 2.6345 | 0.1014
79 | 78.9146 | 2.737 | 0.10402
80 | 79.909 | 2.8421 | 0.10667
81 | 80.9032 | 2.9499 | 0.10935
82 | 81.8971 | 3.0604 | 0.11207
83 | 82.8906 | 3.1736 | 0.11482
84 | 83.8839 | 3.2895 | 0.1176
85 | 84.8768 | 3.4083 | 0.12042
86 | 85.8694 | 3.5298 | 0.12327
87 | 86.8617 | 3.6542 | 0.12615
88 | 87.8535 | 3.7815 | 0.12907
89 | 88.845 | 3.9116 | 0.13202
90 | 89.8361 | 4.0447 | 0.135
91 | 90.8268 | 4.1808 | 0.13802
92 | 91.8171 | 4.3199 | 0.14107
93 | 92.8069 | 4.462 | 0.14415
94 | 93.7963 | 4.6072 | 0.14727
95 | 94.7853 | 4.7555 | 0.15042
96 | 95.7738 | 4.9069 | 0.1536
97 | 96.7617 | 5.0615 | 0.15682
98 | 97.7492 | 5.2193 | 0.16007
99 | 98.7362 | 5.3803 | 0.16335
100 | 99.7226 | 5.5445 | 0.16667

## horizontal Curvature
buildingSMART Germany - BIM FIT Check
Synthetic Testdata - Alignment
Horizontal Layout - Curvature
Station on segment | Curvature
0 | 0
1 | 3.3333e-05
2 | 6.6667e-05
3 | 0.0001
4 | 0.00013333
5 | 0.00016667
6 | 0.0002
7 | 0.00023333
8 | 0.00026667
9 | 0.0003
10 | 0.00033333
11 | 0.00036667
12 | 0.0004
13 | 0.00043333
14 | 0.00046667
15 | 0.0005
16 | 0.00053333
17 | 0.00056667
18 | 0.0006
19 | 0.00063333
20 | 0.00066667
21 | 0.0007
22 | 0.00073333
23 | 0.00076667
24 | 0.0008
25 | 0.00083333
26 | 0.00086667
27 | 0.0009
28 | 0.00093333
29 | 0.00096667
30 | 0.001
31 | 0.0010333
32 | 0.0010667
33 | 0.0011
34 | 0.0011333
35 | 0.0011667
36 | 0.0012
37 | 0.0012333
38 | 0.0012667
39 | 0.0013
40 | 0.0013333
41 | 0.0013667
42 | 0.0014
43 | 0.0014333
44 | 0.0014667
45 | 0.0015
46 | 0.0015333
47 | 0.0015667
48 | 0.0016
49 | 0.0016333
50 | 0.0016667
51 | 0.0017
52 | 0.0017333
53 | 0.0017667
54 | 0.0018
55 | 0.0018333
56 | 0.0018667
57 | 0.0019
58 | 0.0019333
59 | 0.0019667
60 | 0.002
61 | 0.0020333
62 | 0.0020667
63 | 0.0021
64 | 0.0021333
65 | 0.0021667
66 | 0.0022
67 | 0.0022333
68 | 0.0022667
69 | 0.0023
70 | 0.0023333
71 | 0.0023667
72 | 0.0024
73 | 0.0024333
74 | 0.0024667
75 | 0.0025
76 | 0.0025333
77 | 0.0025667
78 | 0.0026
79 | 0.0026333
80 | 0.0026667
81 | 0.0027
82 | 0.0027333
83 | 0.0027667
84 | 0.0028
85 | 0.0028333
86 | 0.0028667
87 | 0.0029
88 | 0.0029333
89 | 0.0029667
90 | 0.003
91 | 0.0030333
92 | 0.0030667
93 | 0.0031
94 | 0.0031333
95 | 0.0031667
96 | 0.0032
97 | 0.0032333
98 | 0.0032667
99 | 0.0033
100 | 0.0033333

## Cant Layout - Cant parameters
buildingSMART Germany - BIM FIT Check
Synthetic Testdata - Alignment
Cant Layout - Superelevation and bank angle
Station on segment | Applied Cant | Cant Angle
0 | 0 | 0
1 | 0.001 | 0.00066667
2 | 0.002 | 0.0013333
3 | 0.003 | 0.002
4 | 0.004 | 0.0026667
5 | 0.005 | 0.0033333
6 | 0.006 | 0.004
7 | 0.007 | 0.0046667
8 | 0.008 | 0.0053333
9 | 0.009 | 0.006
10 | 0.01 | 0.0066667
11 | 0.011 | 0.0073333
12 | 0.012 | 0.008
13 | 0.013 | 0.0086667
14 | 0.014 | 0.0093333
15 | 0.015 | 0.01
16 | 0.016 | 0.010667
17 | 0.017 | 0.011333
18 | 0.018 | 0.012
19 | 0.019 | 0.012667
20 | 0.02 | 0.013333
21 | 0.021 | 0.014
22 | 0.022 | 0.014667
23 | 0.023 | 0.015333
24 | 0.024 | 0.016
25 | 0.025 | 0.016667
26 | 0.026 | 0.017333
27 | 0.027 | 0.018
28 | 0.028 | 0.018667
29 | 0.029 | 0.019333
30 | 0.03 | 0.02
31 | 0.031 | 0.020667
32 | 0.032 | 0.021333
33 | 0.033 | 0.022
34 | 0.034 | 0.022667
35 | 0.035 | 0.023333
36 | 0.036 | 0.024
37 | 0.037 | 0.024667
38 | 0.038 | 0.025333
39 | 0.039 | 0.026
40 | 0.04 | 0.026667
41 | 0.041 | 0.027333
42 | 0.042 | 0.028
43 | 0.043 | 0.028667
44 | 0.044 | 0.029333
45 | 0.045 | 0.03
46 | 0.046 | 0.030667
47 | 0.047 | 0.031333
48 | 0.048 | 0.032
49 | 0.049 | 0.032667
50 | 0.05 | 0.033333
51 | 0.051 | 0.034
52 | 0.052 | 0.034667
53 | 0.053 | 0.035333
54 | 0.054 | 0.036
55 | 0.055 | 0.036667
56 | 0.056 | 0.037333
57 | 0.057 | 0.038
58 | 0.058 | 0.038667
59 | 0.059 | 0.039333
60 | 0.06 | 0.04
61 | 0.061 | 0.040667
62 | 0.062 | 0.041333
63 | 0.063 | 0.042
64 | 0.064 | 0.042667
65 | 0.065 | 0.043333
66 | 0.066 | 0.044
67 | 0.067 | 0.044667
68 | 0.068 | 0.045333
69 | 0.069 | 0.046
70 | 0.07 | 0.046667
71 | 0.071 | 0.047333
72 | 0.072 | 0.048
73 | 0.073 | 0.048667
74 | 0.074 | 0.049333
75 | 0.075 | 0.05
76 | 0.076 | 0.050667
77 | 0.077 | 0.051333
78 | 0.078 | 0.052
79 | 0.079 | 0.052667
80 | 0.08 | 0.053333
81 | 0.081 | 0.054
82 | 0.082 | 0.054667
83 | 0.083 | 0.055333
84 | 0.084 | 0.056
85 | 0.085 | 0.056667
86 | 0.086 | 0.057333
87 | 0.087 | 0.058
88 | 0.088 | 0.058667
89 | 0.089 | 0.059333
90 | 0.09 | 0.06
91 | 0.091 | 0.060667
92 | 0.092 | 0.061333
93 | 0.093 | 0.062
94 | 0.094 | 0.062667
95 | 0.095 | 0.063333
96 | 0.096 | 0.064
97 | 0.097 | 0.064667
98 | 0.098 | 0.065333
99 | 0.099 | 0.066
100 | 0.1 | 0.066667

## Documentation
buildingSMART Germany - BIM FIT Check
Synthetic Testdata - Alignment
Additional Documentation
Basic terms
Seg-specific coordinate system | Element specific; coordinate system of the segment; Startpoint of segment with x,y=0,0 and startdirection= 0 rad
clothoid coordinate system | coordinate system specific to the clothoid curve. Origin 0,0 is curvature 0 (infinite Radius = straigth line). Attention Taylor approximation works in this CS
Taylor2 | calculations using Taylor expansion series with two terms both in x and y
Taylor3 | calculations using Taylor expansion series with three terms both in x and y
Taylor4 | calculations using Taylor expansion series with four terms both in x and y
Horizontal 2D x,y
Station on segment | Distance of the point relative to the start of the segment measured in Meter
Seg-specific X-coordinate | x-value of point in element specific system
Seg-specific Y-coordinate | y-value of point in element specific system
Horizontal Curvature
Station on segment | Distance of the point relative to the start of the segment measured in Meter
Curvature | Curvature
Cant Layout - Cant parameters
Station on segment | Distance of the point relative to the start of the segment measured in Meter
Applied Cant | Applied Cant value (aka superelevation)
Cant Angle | Cant Angle, Bank Angle [rad]