## Overview - Header
buildingSMART Germany - BIM FIT Check
Synthetic Testdata - Alignment
Overview
Segmenttype | Clothoid
Created | 2025-10-06
Parameters of the segment
Total length of segment | 100
Length Unit | Meter
Startradius | 1000
Endradius | 300
Startcurvature ( 1 / Startradius) | 0.001
Endcurvature ( 1 / Endradius) | 0.0033333
Railhead Distance | 1.5
StartCant [m] | 0.03
EndCant [m] | 0.1
StartCant angle (StartCant/RailheadDistance) | 0.02
EndCant angle (EndCant/RailheadDistance) | 0.066667
Increments (stepsize in Meter) | 1
ClothoidConstant | 207.0197
Worksheets
Overview - Header | This sheet
Horizontal 2D x,y | Table of 2D x,y coordinates along segment
Horizontal Curvature | Table of curvature values along segment
Cant Layout - Cant parameters | Table of Applied Cant and Cant Angle along segment
Documentation | Additional documentation
Parameters for Taylor expansion series approximation
Length for Taylorformula | 142.8571
Startstation along Clothoidcurve | 42.8571
Endstation along Clothoidcurve | 142.8571
Testcasereference
Sourcefilename | N.A.
Alignmentname | SyntheticTestcase
Sequencenumber in Alignment
Startstation in File | 0
Coordinates
Start-X | 0
Start-Y | 0
Start-direction [rad] | 0
End-X
End-Y
End-direction [rad]

## horizontal 2D x,y
buildingSMART Germany - BIM FIT Check
Synthetic Testdata - Alignment
Horizontal Layout - 2D x,y
Station on segment | Seg-specific X-coordinate | Seg-specific Y-coordinate | Seg-specific tangent dir | Project X-coordinate | Project Y-coordinate | Project tangent dir | Pos (Taylor) | X-coord (Taylor4) | Y-coord (Taylor4)
0 | 0 | 0 | 0
1 | 1 | 0.00050389 | 0.0010117
2 | 2 | 0.0020311 | 0.0020467
3 | 3 | 0.004605 | 0.003105
4 | 4 | 0.0082489 | 0.0041867
5 | 5 | 0.012986 | 0.0052917
6 | 6 | 0.01884 | 0.00642
7 | 6.9999 | 0.025834 | 0.0075717
8 | 7.9999 | 0.033991 | 0.0087467
9 | 8.9999 | 0.043335 | 0.009945
10 | 9.9998 | 0.053888 | 0.011167
11 | 10.9997 | 0.065675 | 0.012412
12 | 11.9996 | 0.078719 | 0.01368
13 | 12.9995 | 0.093042 | 0.014972
14 | 13.9994 | 0.10867 | 0.016287
15 | 14.9993 | 0.12562 | 0.017625
16 | 15.9991 | 0.14392 | 0.018987
17 | 16.9989 | 0.1636 | 0.020372
18 | 17.9987 | 0.18467 | 0.02178
19 | 18.9984 | 0.20717 | 0.023212
20 | 19.9982 | 0.2311 | 0.024667
21 | 20.9978 | 0.2565 | 0.026145
22 | 21.9975 | 0.28339 | 0.027647
23 | 22.9971 | 0.3118 | 0.029172
24 | 23.9966 | 0.34173 | 0.03072
25 | 24.9961 | 0.37323 | 0.032292
26 | 25.9956 | 0.40631 | 0.033887
27 | 26.995 | 0.441 | 0.035505
28 | 27.9943 | 0.47732 | 0.037147
29 | 28.9936 | 0.51529 | 0.038812
30 | 29.9928 | 0.55493 | 0.0405
31 | 30.992 | 0.59627 | 0.042212
32 | 31.991 | 0.63933 | 0.043947
33 | 32.99 | 0.68414 | 0.045705
34 | 33.9889 | 0.73072 | 0.047487
35 | 34.9878 | 0.77909 | 0.049292
36 | 35.9865 | 0.82927 | 0.05112
37 | 36.9851 | 0.88129 | 0.052972
38 | 37.9837 | 0.93517 | 0.054847
39 | 38.9821 | 0.99094 | 0.056745
40 | 39.9805 | 1.0486 | 0.058667
41 | 40.9787 | 1.1082 | 0.060612
42 | 41.9768 | 1.1698 | 0.06258
43 | 42.9748 | 1.2333 | 0.064572
44 | 43.9726 | 1.2988 | 0.066587
45 | 44.9703 | 1.3664 | 0.068625
46 | 45.9679 | 1.436 | 0.070687
47 | 46.9654 | 1.5076 | 0.072772
48 | 47.9626 | 1.5814 | 0.07488
49 | 48.9597 | 1.6573 | 0.077012
50 | 49.9567 | 1.7353 | 0.079167
51 | 50.9535 | 1.8154 | 0.081345
52 | 51.9501 | 1.8978 | 0.083547
53 | 52.9465 | 1.9824 | 0.085772
54 | 53.9427 | 2.0691 | 0.08802
55 | 54.9388 | 2.1582 | 0.090292
56 | 55.9346 | 2.2495 | 0.092587
57 | 56.9302 | 2.3431 | 0.094905
58 | 57.9256 | 2.439 | 0.097247
59 | 58.9207 | 2.5373 | 0.099612
60 | 59.9157 | 2.6379 | 0.102
61 | 60.9103 | 2.7409 | 0.10441
62 | 61.9048 | 2.8464 | 0.10685
63 | 62.8989 | 2.9542 | 0.1093
64 | 63.8928 | 3.0646 | 0.11179
65 | 64.8864 | 3.1773 | 0.11429
66 | 65.8798 | 3.2926 | 0.11682
67 | 66.8728 | 3.4105 | 0.11937
68 | 67.8655 | 3.5308 | 0.12195
69 | 68.858 | 3.6538 | 0.12455
70 | 69.85 | 3.7793 | 0.12717
71 | 70.8418 | 3.9074 | 0.12981
72 | 71.8332 | 4.0382 | 0.13248
73 | 72.8243 | 4.1716 | 0.13517
74 | 73.815 | 4.3077 | 0.13789
75 | 74.8053 | 4.4465 | 0.14062
76 | 75.7952 | 4.588 | 0.14339
77 | 76.7848 | 4.7323 | 0.14617
78 | 77.7739 | 4.8794 | 0.14898
79 | 78.7626 | 5.0292 | 0.15181
80 | 79.7509 | 5.1818 | 0.15467
81 | 80.7387 | 5.3373 | 0.15754
82 | 81.7261 | 5.4956 | 0.16045
83 | 82.713 | 5.6568 | 0.16337
84 | 83.6995 | 5.8209 | 0.16632
85 | 84.6854 | 5.9879 | 0.16929
86 | 85.6709 | 6.1579 | 0.17229
87 | 86.6558 | 6.3308 | 0.1753
88 | 87.6402 | 6.5067 | 0.17835
89 | 88.6241 | 6.6856 | 0.18141
90 | 89.6074 | 6.8676 | 0.1845
91 | 90.5901 | 7.0525 | 0.18761
92 | 91.5723 | 7.2406 | 0.19075
93 | 92.5539 | 7.4317 | 0.1939
94 | 93.5348 | 7.626 | 0.19709
95 | 94.5151 | 7.8234 | 0.20029
96 | 95.4948 | 8.0239 | 0.20352
97 | 96.4739 | 8.2276 | 0.20677
98 | 97.4522 | 8.4345 | 0.21005
99 | 98.4299 | 8.6446 | 0.21335
100 | 99.4069 | 8.858 | 0.21667

## horizontal Curvature
buildingSMART Germany - BIM FIT Check
Synthetic Testdata - Alignment
Horizontal Layout - Curvature
Station on segment | Curvature
0 | 0.001
1 | 0.0010233
2 | 0.0010467
3 | 0.00107
4 | 0.0010933
5 | 0.0011167
6 | 0.00114
7 | 0.0011633
8 | 0.0011867
9 | 0.00121
10 | 0.0012333
11 | 0.0012567
12 | 0.00128
13 | 0.0013033
14 | 0.0013267
15 | 0.00135
16 | 0.0013733
17 | 0.0013967
18 | 0.00142
19 | 0.0014433
20 | 0.0014667
21 | 0.00149
22 | 0.0015133
23 | 0.0015367
24 | 0.00156
25 | 0.0015833
26 | 0.0016067
27 | 0.00163
28 | 0.0016533
29 | 0.0016767
30 | 0.0017
31 | 0.0017233
32 | 0.0017467
33 | 0.00177
34 | 0.0017933
35 | 0.0018167
36 | 0.00184
37 | 0.0018633
38 | 0.0018867
39 | 0.00191
40 | 0.0019333
41 | 0.0019567
42 | 0.00198
43 | 0.0020033
44 | 0.0020267
45 | 0.00205
46 | 0.0020733
47 | 0.0020967
48 | 0.00212
49 | 0.0021433
50 | 0.0021667
51 | 0.00219
52 | 0.0022133
53 | 0.0022367
54 | 0.00226
55 | 0.0022833
56 | 0.0023067
57 | 0.00233
58 | 0.0023533
59 | 0.0023767
60 | 0.0024
61 | 0.0024233
62 | 0.0024467
63 | 0.00247
64 | 0.0024933
65 | 0.0025167
66 | 0.00254
67 | 0.0025633
68 | 0.0025867
69 | 0.00261
70 | 0.0026333
71 | 0.0026567
72 | 0.00268
73 | 0.0027033
74 | 0.0027267
75 | 0.00275
76 | 0.0027733
77 | 0.0027967
78 | 0.00282
79 | 0.0028433
80 | 0.0028667
81 | 0.00289
82 | 0.0029133
83 | 0.0029367
84 | 0.00296
85 | 0.0029833
86 | 0.0030067
87 | 0.00303
88 | 0.0030533
89 | 0.0030767
90 | 0.0031
91 | 0.0031233
92 | 0.0031467
93 | 0.00317
94 | 0.0031933
95 | 0.0032167
96 | 0.00324
97 | 0.0032633
98 | 0.0032867
99 | 0.00331
100 | 0.0033333

## Cant Layout - Cant parameters
buildingSMART Germany - BIM FIT Check
Synthetic Testdata - Alignment
Cant Layout - Superelevation and bank angle
Station on segment | Applied Cant | Cant Angle
0 | 0.03 | 0.02
1 | 0.0307 | 0.020467
2 | 0.0314 | 0.020933
3 | 0.0321 | 0.0214
4 | 0.0328 | 0.021867
5 | 0.0335 | 0.022333
6 | 0.0342 | 0.0228
7 | 0.0349 | 0.023267
8 | 0.0356 | 0.023733
9 | 0.0363 | 0.0242
10 | 0.037 | 0.024667
11 | 0.0377 | 0.025133
12 | 0.0384 | 0.0256
13 | 0.0391 | 0.026067
14 | 0.0398 | 0.026533
15 | 0.0405 | 0.027
16 | 0.0412 | 0.027467
17 | 0.0419 | 0.027933
18 | 0.0426 | 0.0284
19 | 0.0433 | 0.028867
20 | 0.044 | 0.029333
21 | 0.0447 | 0.0298
22 | 0.0454 | 0.030267
23 | 0.0461 | 0.030733
24 | 0.0468 | 0.0312
25 | 0.0475 | 0.031667
26 | 0.0482 | 0.032133
27 | 0.0489 | 0.0326
28 | 0.0496 | 0.033067
29 | 0.0503 | 0.033533
30 | 0.051 | 0.034
31 | 0.0517 | 0.034467
32 | 0.0524 | 0.034933
33 | 0.0531 | 0.0354
34 | 0.0538 | 0.035867
35 | 0.0545 | 0.036333
36 | 0.0552 | 0.0368
37 | 0.0559 | 0.037267
38 | 0.0566 | 0.037733
39 | 0.0573 | 0.0382
40 | 0.058 | 0.038667
41 | 0.0587 | 0.039133
42 | 0.0594 | 0.0396
43 | 0.0601 | 0.040067
44 | 0.0608 | 0.040533
45 | 0.0615 | 0.041
46 | 0.0622 | 0.041467
47 | 0.0629 | 0.041933
48 | 0.0636 | 0.0424
49 | 0.0643 | 0.042867
50 | 0.065 | 0.043333
51 | 0.0657 | 0.0438
52 | 0.0664 | 0.044267
53 | 0.0671 | 0.044733
54 | 0.0678 | 0.0452
55 | 0.0685 | 0.045667
56 | 0.0692 | 0.046133
57 | 0.0699 | 0.0466
58 | 0.0706 | 0.047067
59 | 0.0713 | 0.047533
60 | 0.072 | 0.048
61 | 0.0727 | 0.048467
62 | 0.0734 | 0.048933
63 | 0.0741 | 0.0494
64 | 0.0748 | 0.049867
65 | 0.0755 | 0.050333
66 | 0.0762 | 0.0508
67 | 0.0769 | 0.051267
68 | 0.0776 | 0.051733
69 | 0.0783 | 0.0522
70 | 0.079 | 0.052667
71 | 0.0797 | 0.053133
72 | 0.0804 | 0.0536
73 | 0.0811 | 0.054067
74 | 0.0818 | 0.054533
75 | 0.0825 | 0.055
76 | 0.0832 | 0.055467
77 | 0.0839 | 0.055933
78 | 0.0846 | 0.0564
79 | 0.0853 | 0.056867
80 | 0.086 | 0.057333
81 | 0.0867 | 0.0578
82 | 0.0874 | 0.058267
83 | 0.0881 | 0.058733
84 | 0.0888 | 0.0592
85 | 0.0895 | 0.059667
86 | 0.0902 | 0.060133
87 | 0.0909 | 0.0606
88 | 0.0916 | 0.061067
89 | 0.0923 | 0.061533
90 | 0.093 | 0.062
91 | 0.0937 | 0.062467
92 | 0.0944 | 0.062933
93 | 0.0951 | 0.0634
94 | 0.0958 | 0.063867
95 | 0.0965 | 0.064333
96 | 0.0972 | 0.0648
97 | 0.0979 | 0.065267
98 | 0.0986 | 0.065733
99 | 0.0993 | 0.0662
100 | 0.1 | 0.066667

## Documentation
buildingSMART Germany - BIM FIT Check
Synthetic Testdata - Alignment
Additional Documentation
Basic terms
Seg-specific coordinate system | Element specific; coordinate system of the segment; Startpoint of segment with x,y=0,0 and startdirection= 0 rad
clothoid coordinate system | coordinate system specific to the clothoid curve. Origin 0,0 is curvature 0 (infinite Radius = straigth line). Attention Taylor approximation works in this CS
Taylor2 | calculations using Taylor expansion series with two terms both in x and y
Taylor3 | calculations using Taylor expansion series with three terms both in x and y
Taylor4 | calculations using Taylor expansion series with four terms both in x and y
Horizontal 2D x,y
Station on segment | Distance of the point relative to the start of the segment measured in Meter
Seg-specific X-coordinate | x-value of point in element specific system
Seg-specific Y-coordinate | y-value of point in element specific system
Horizontal Curvature
Station on segment | Distance of the point relative to the start of the segment measured in Meter
Curvature | Curvature
Cant Layout - Cant parameters
Station on segment | Distance of the point relative to the start of the segment measured in Meter
Applied Cant | Applied Cant value (aka superelevation)
Cant Angle | Cant Angle, Bank Angle [rad]