## Overview - Header
buildingSMART Germany - BIM FIT Check
Synthetic Testdata - Alignment
Overview
Version 0.2
Segmenttype | Helmert
Created | 2025-10-06
Parameters of the segment
Total length of segment | 100
Length Unit | Meter
Startradius | straight line
Endradius | -300
Startcurvature ( 1 / Startradius) | 0
Endcurvature ( 1 / Endradius) | -0.0033333
Increments (stepsize in Meter) | 1
Worksheets
Overview - Header | This sheet
Horizontal 2D x,y | Table of 2D x,y coordinates along segment
Horizontal Curvature | Table of curvature values along segment
Comparison 2D x,y | Comparison of numeric integration and Taylor appoximation results
Documentation | Additional documentation
Testcasereference
Sourcefilename
Alignmentname
Sequencenumber in Alignment
Startstation in File | 0
Coordinates
Start-X | 0
Start-Y | 0
Start-direction [rad] | 0
End-X
End-Y
End-direction [rad]

## horizontal 2D x,y
buildingSMART Germany - BIM FIT Check
Synthetic Testdata - Alignment
Horizontal Layout - 2D x,y
Station on segment | Seg-specific X-coordinate | Seg-specific Y-coordinate | Seg-specific tangent dir | Project X-coordinate | Project Y-coordinate | Project tangent dir | Project BiQuadCubic X-coord | Project BiQuadCubic Y-coord
0 | 0 | 0 | 0
1 | 1 | -5.5556e-08 | -2.2222e-07
2 | 2 | -8.8889e-07 | -1.7778e-06
3 | 3 | -4.5e-06 | -6e-06
4 | 4 | -1.4222e-05 | -1.4222e-05
5 | 5 | -3.4722e-05 | -2.7778e-05
6 | 6 | -7.2e-05 | -4.8e-05
7 | 7 | -0.00013339 | -7.6222e-05
8 | 8 | -0.00022756 | -0.00011378
9 | 9 | -0.0003645 | -0.000162
10 | 10 | -0.00055556 | -0.00022222
11 | 11 | -0.00081339 | -0.00029578
12 | 12 | -0.001152 | -0.000384
13 | 13 | -0.0015867 | -0.00048822
14 | 14 | -0.0021342 | -0.00060978
15 | 15 | -0.0028125 | -0.00075
16 | 16 | -0.0036409 | -0.00091022
17 | 17 | -0.0046401 | -0.0010918
18 | 18 | -0.005832 | -0.001296
19 | 19 | -0.0072401 | -0.0015242
20 | 20 | -0.0088889 | -0.0017778
21 | 21 | -0.010804 | -0.002058
22 | 22 | -0.013014 | -0.0023662
23 | 23 | -0.015547 | -0.0027038
24 | 24 | -0.018432 | -0.003072
25 | 25 | -0.021701 | -0.0034722
26 | 26 | -0.025388 | -0.0039058
27 | 27 | -0.029524 | -0.004374
28 | 28 | -0.034148 | -0.0048782
29 | 28.9999 | -0.039293 | -0.0054198
30 | 29.9999 | -0.045 | -0.006
31 | 30.9999 | -0.051307 | -0.0066202
32 | 31.9999 | -0.058254 | -0.0072818
33 | 32.9998 | -0.065884 | -0.007986
34 | 33.9998 | -0.074241 | -0.0087342
35 | 34.9998 | -0.083368 | -0.0095278
36 | 35.9997 | -0.093311 | -0.010368
37 | 36.9997 | -0.10412 | -0.011256
38 | 37.9996 | -0.11584 | -0.012194
39 | 38.9995 | -0.12852 | -0.013182
40 | 39.9994 | -0.14222 | -0.014222
41 | 40.9993 | -0.15698 | -0.015316
42 | 41.9992 | -0.17287 | -0.016464
43 | 42.999 | -0.18993 | -0.017668
44 | 43.9989 | -0.20822 | -0.01893
45 | 44.9987 | -0.22781 | -0.02025
46 | 45.9985 | -0.24874 | -0.02163
47 | 46.9982 | -0.27108 | -0.023072
48 | 47.9979 | -0.2949 | -0.024576
49 | 48.9976 | -0.32025 | -0.026144
50 | 49.9972 | -0.3472 | -0.027778
51 | 50.9968 | -0.37582 | -0.029478
52 | 51.9964 | -0.40617 | -0.031243
53 | 52.9959 | -0.43832 | -0.033072
54 | 53.9953 | -0.47233 | -0.034964
55 | 54.9946 | -0.50825 | -0.036917
56 | 55.9939 | -0.54616 | -0.03893
57 | 56.9931 | -0.58611 | -0.041002
58 | 57.9922 | -0.62816 | -0.043131
59 | 58.9913 | -0.67236 | -0.045316
60 | 59.9902 | -0.71878 | -0.047556
61 | 60.989 | -0.76746 | -0.049849
62 | 61.9877 | -0.81845 | -0.052194
63 | 62.9863 | -0.87181 | -0.05459
64 | 63.9847 | -0.92759 | -0.057035
65 | 64.983 | -0.98584 | -0.059528
66 | 65.9812 | -1.0466 | -0.062068
67 | 66.9792 | -1.1099 | -0.064653
68 | 67.977 | -1.1758 | -0.067282
69 | 68.9746 | -1.2444 | -0.069954
70 | 69.9721 | -1.3156 | -0.072667
71 | 70.9693 | -1.3896 | -0.07542
72 | 71.9664 | -1.4663 | -0.078212
73 | 72.9632 | -1.5459 | -0.081041
74 | 73.9598 | -1.6283 | -0.083906
75 | 74.9562 | -1.7135 | -0.086806
76 | 75.9523 | -1.8017 | -0.089739
77 | 76.9481 | -1.8928 | -0.092704
78 | 77.9437 | -1.9868 | -0.0957
79 | 78.939 | -2.0839 | -0.098725
80 | 79.934 | -2.1839 | -0.10178
81 | 80.9286 | -2.2871 | -0.10486
82 | 81.923 | -2.3933 | -0.10796
83 | 82.917 | -2.5026 | -0.11109
84 | 83.9106 | -2.615 | -0.11424
85 | 84.9039 | -2.7306 | -0.11742
86 | 85.8969 | -2.8493 | -0.12061
87 | 86.8894 | -2.9712 | -0.12382
88 | 87.8815 | -3.0963 | -0.12705
89 | 88.8733 | -3.2247 | -0.1303
90 | 89.8646 | -3.3562 | -0.13356
91 | 90.8555 | -3.491 | -0.13683
92 | 91.8459 | -3.629 | -0.14011
93 | 92.8359 | -3.7703 | -0.14341
94 | 93.8254 | -3.9148 | -0.14671
95 | 94.8144 | -4.0627 | -0.15003
96 | 95.8029 | -4.2138 | -0.15335
97 | 96.7909 | -4.3682 | -0.15667
98 | 97.7784 | -4.5258 | -0.16
99 | 98.7653 | -4.6868 | -0.16333
100 | 99.7518 | -4.8511 | -0.16667

## horizontal Curvature
buildingSMART Germany - BIM FIT Check
Synthetic Testdata - Alignment
Station on segment | Curvature
0 | 0
1 | -6.6667e-07
2 | -2.6667e-06
3 | -6e-06
4 | -1.0667e-05
5 | -1.6667e-05
6 | -2.4e-05
7 | -3.2667e-05
8 | -4.2667e-05
9 | -5.4e-05
10 | -6.6667e-05
11 | -8.0667e-05
12 | -9.6e-05
13 | -0.00011267
14 | -0.00013067
15 | -0.00015
16 | -0.00017067
17 | -0.00019267
18 | -0.000216
19 | -0.00024067
20 | -0.00026667
21 | -0.000294
22 | -0.00032267
23 | -0.00035267
24 | -0.000384
25 | -0.00041667
26 | -0.00045067
27 | -0.000486
28 | -0.00052267
29 | -0.00056067
30 | -0.0006
31 | -0.00064067
32 | -0.00068267
33 | -0.000726
34 | -0.00077067
35 | -0.00081667
36 | -0.000864
37 | -0.00091267
38 | -0.00096267
39 | -0.001014
40 | -0.0010667
41 | -0.0011207
42 | -0.001176
43 | -0.0012327
44 | -0.0012907
45 | -0.00135
46 | -0.0014107
47 | -0.0014727
48 | -0.001536
49 | -0.0016007
50 | -0.0016667
51 | -0.0017327
52 | -0.0017973
53 | -0.0018607
54 | -0.0019227
55 | -0.0019833
56 | -0.0020427
57 | -0.0021007
58 | -0.0021573
59 | -0.0022127
60 | -0.0022667
61 | -0.0023193
62 | -0.0023707
63 | -0.0024207
64 | -0.0024693
65 | -0.0025167
66 | -0.0025627
67 | -0.0026073
68 | -0.0026507
69 | -0.0026927
70 | -0.0027333
71 | -0.0027727
72 | -0.0028107
73 | -0.0028473
74 | -0.0028827
75 | -0.0029167
76 | -0.0029493
77 | -0.0029807
78 | -0.0030107
79 | -0.0030393
80 | -0.0030667
81 | -0.0030927
82 | -0.0031173
83 | -0.0031407
84 | -0.0031627
85 | -0.0031833
86 | -0.0032027
87 | -0.0032207
88 | -0.0032373
89 | -0.0032527
90 | -0.0032667
91 | -0.0032793
92 | -0.0032907
93 | -0.0033007
94 | -0.0033093
95 | -0.0033167
96 | -0.0033227
97 | -0.0033273
98 | -0.0033307
99 | -0.0033327
100 | -0.0033333

## Comparison 2D x,y
buildingSMART Germany - BIM FIT Check
Synthetic Testdata - Alignment
Station on segment | Seg-specific X-coordinate | Seg-specific Y-coordinate | Angle chord to previous | Curvature | Pos (BiQuadCubic) | Seg-specific X-coord (BiQuadCubic) | Seg-specific Y-coord (BiQuadCubic) | ClothAngle (BiQuadCubic) | Angle chord to previous | Curvature (BiQuadCubic)
0 | 0 | 0 |  | 0 | 0 | 0 | 0 | 0 |  | 0
1 | 1 | -5.5556e-08 | -5.5556e-08 | -6.6667e-07 | 1 | 1 | -5.5556e-08 | -0.0016667 | -5.5556e-08 | -3.3333e-05
2 | 2 | -8.8889e-07 | -8.3333e-07 | -2.6667e-06 | 2 | 2 | -8.8889e-07 | -0.0033333 | -8.3333e-07 | -6.6667e-05
3 | 3 | -4.5e-06 | -3.6111e-06 | -6e-06 | 3 | 3 | -4.5e-06 | -0.005 | -3.6111e-06 | -0.0001
4 | 4 | -1.4222e-05 | -9.7222e-06 | -1.0667e-05 | 4 | 4 | -1.4222e-05 | -0.0066667 | -9.7222e-06 | -0.00013333
5 | 5 | -3.4722e-05 | -2.05e-05 | -1.6667e-05 | 5 | 5 | -3.4722e-05 | -0.0083333 | -2.05e-05 | -0.00016667
6 | 6 | -7.2e-05 | -3.7278e-05 | -2.4e-05 | 6 | 6 | -7.2e-05 | -0.01 | -3.7278e-05 | -0.0002
7 | 7 | -0.00013339 | -6.1389e-05 | -3.2667e-05 | 7 | 7 | -0.00013339 | -0.011667 | -6.1389e-05 | -0.00023333
8 | 8 | -0.00022756 | -9.4167e-05 | -4.2667e-05 | 8 | 8 | -0.00022756 | -0.013333 | -9.4167e-05 | -0.00026667
9 | 9 | -0.0003645 | -0.00013694 | -5.4e-05 | 9 | 9 | -0.0003645 | -0.015 | -0.00013694 | -0.0003
10 | 10 | -0.00055556 | -0.00019106 | -6.6667e-05 | 10 | 10 | -0.00055556 | -0.016667 | -0.00019106 | -0.00033333
11 | 11 | -0.00081339 | -0.00025783 | -8.0667e-05 | 11 | 11 | -0.00081339 | -0.018333 | -0.00025783 | -0.00036667
12 | 12 | -0.001152 | -0.00033861 | -9.6e-05 | 12 | 12 | -0.001152 | -0.02 | -0.00033861 | -0.0004
13 | 13 | -0.0015867 | -0.00043472 | -0.00011267 | 13 | 13 | -0.0015867 | -0.021667 | -0.00043472 | -0.00043333
14 | 14 | -0.0021342 | -0.0005475 | -0.00013067 | 14 | 14 | -0.0021342 | -0.023333 | -0.0005475 | -0.00046667
15 | 15 | -0.0028125 | -0.00067828 | -0.00015 | 15 | 15 | -0.0028125 | -0.025 | -0.00067828 | -0.0005
16 | 16 | -0.0036409 | -0.00082839 | -0.00017067 | 16 | 16 | -0.0036409 | -0.026667 | -0.00082839 | -0.00053333
17 | 17 | -0.0046401 | -0.00099917 | -0.00019267 | 17 | 17 | -0.0046401 | -0.028333 | -0.00099917 | -0.00056667
18 | 18 | -0.005832 | -0.0011919 | -0.000216 | 18 | 18 | -0.005832 | -0.03 | -0.0011919 | -0.0006
19 | 19 | -0.0072401 | -0.0014081 | -0.00024067 | 19 | 19 | -0.0072401 | -0.031667 | -0.0014081 | -0.00063333
20 | 20 | -0.0088889 | -0.0016488 | -0.00026667 | 20 | 20 | -0.0088889 | -0.033333 | -0.0016488 | -0.00066667
21 | 21 | -0.010804 | -0.0019156 | -0.000294 | 21 | 21 | -0.010804 | -0.035 | -0.0019156 | -0.0007
22 | 22 | -0.013014 | -0.0022097 | -0.00032267 | 22 | 22 | -0.013014 | -0.036667 | -0.0022097 | -0.00073333
23 | 23 | -0.015547 | -0.0025325 | -0.00035267 | 23 | 23 | -0.015547 | -0.038333 | -0.0025325 | -0.00076667
24 | 24 | -0.018432 | -0.0028853 | -0.000384 | 24 | 24 | -0.018432 | -0.04 | -0.0028853 | -0.0008
25 | 25 | -0.021701 | -0.0032694 | -0.00041667 | 25 | 25 | -0.021701 | -0.041667 | -0.0032694 | -0.00083333
26 | 26 | -0.025388 | -0.0036862 | -0.00045067 | 26 | 26 | -0.025388 | -0.043333 | -0.0036861 | -0.00086667
27 | 27 | -0.029524 | -0.0041369 | -0.000486 | 27 | 27 | -0.029524 | -0.045 | -0.0041369 | -0.0009
28 | 28 | -0.034148 | -0.0046231 | -0.00052267 | 28 | 28 | -0.034148 | -0.046667 | -0.004623 | -0.00093333
29 | 28.9999 | -0.039293 | -0.0051458 | -0.00056067 | 29 | 29 | -0.039293 | -0.048333 | -0.0051458 | -0.00096667
30 | 29.9999 | -0.045 | -0.0057066 | -0.0006 | 30 | 30 | -0.045 | -0.05 | -0.0057065 | -0.001
31 | 30.9999 | -0.051307 | -0.0063067 | -0.00064067 | 31 | 31 | -0.051307 | -0.051667 | -0.0063066 | -0.0010333
32 | 31.9999 | -0.058254 | -0.0069475 | -0.00068267 | 32 | 32 | -0.058254 | -0.053333 | -0.0069474 | -0.0010667
33 | 32.9998 | -0.065884 | -0.0076303 | -0.000726 | 33 | 33 | -0.065884 | -0.055 | -0.0076301 | -0.0011
34 | 33.9998 | -0.074241 | -0.0083564 | -0.00077067 | 34 | 34 | -0.074241 | -0.056667 | -0.0083562 | -0.0011333
35 | 34.9998 | -0.083368 | -0.0091272 | -0.00081667 | 35 | 35 | -0.083368 | -0.058333 | -0.0091269 | -0.0011667
36 | 35.9997 | -0.093311 | -0.0099439 | -0.000864 | 36 | 36 | -0.093312 | -0.06 | -0.0099436 | -0.0012
37 | 36.9997 | -0.10412 | -0.010808 | -0.00091267 | 37 | 37 | -0.10412 | -0.061667 | -0.010808 | -0.0012333
38 | 37.9996 | -0.11584 | -0.011721 | -0.00096267 | 38 | 38 | -0.11584 | -0.063333 | -0.01172 | -0.0012667
39 | 38.9995 | -0.12852 | -0.012684 | -0.001014 | 39 | 39 | -0.12852 | -0.065 | -0.012683 | -0.0013
40 | 39.9994 | -0.14222 | -0.013698 | -0.0010667 | 40 | 40 | -0.14222 | -0.066667 | -0.013697 | -0.0013333
41 | 40.9993 | -0.15698 | -0.014764 | -0.0011207 | 41 | 41 | -0.15699 | -0.068333 | -0.014763 | -0.0013667
42 | 41.9992 | -0.17287 | -0.015885 | -0.001176 | 42 | 42 | -0.17287 | -0.07 | -0.015884 | -0.0014
43 | 42.999 | -0.18993 | -0.017061 | -0.0012327 | 43 | 43 | -0.18993 | -0.071667 | -0.01706 | -0.0014333
44 | 43.9989 | -0.20822 | -0.018294 | -0.0012907 | 44 | 44 | -0.20823 | -0.073333 | -0.018292 | -0.0014667
45 | 44.9987 | -0.22781 | -0.019585 | -0.00135 | 45 | 45 | -0.22781 | -0.075 | -0.019582 | -0.0015
46 | 45.9985 | -0.24874 | -0.020935 | -0.0014107 | 46 | 46 | -0.24875 | -0.076667 | -0.020932 | -0.0015333
47 | 46.9982 | -0.27108 | -0.022346 | -0.0014727 | 47 | 47 | -0.27109 | -0.078333 | -0.022342 | -0.0015667
48 | 47.9979 | -0.2949 | -0.023819 | -0.001536 | 48 | 48 | -0.29491 | -0.08 | -0.023814 | -0.0016
49 | 48.9976 | -0.32025 | -0.025355 | -0.0016007 | 49 | 49 | -0.32027 | -0.081667 | -0.025349 | -0.0016333
50 | 49.9972 | -0.3472 | -0.026955 | -0.0016667 | 50 | 50 | -0.34722 | -0.083333 | -0.026949 | -0.0016667
51 | 50.9968 | -0.37582 | -0.028622 | -0.0017327 | 51 | 51 | -0.37584 | -0.085 | -0.028614 | -0.0017
52 | 51.9964 | -0.40617 | -0.030355 | -0.0017973 | 52 | 52 | -0.4062 | -0.086667 | -0.030345 | -0.0017333
53 | 52.9959 | -0.43832 | -0.032152 | -0.0018607 | 53 | 53 | -0.43835 | -0.088333 | -0.032141 | -0.0017667
54 | 53.9953 | -0.47233 | -0.034012 | -0.0019227 | 54 | 54 | -0.47236 | -0.09 | -0.033999 | -0.0018
55 | 54.9946 | -0.50825 | -0.035935 | -0.0019833 | 55 | 55 | -0.5083 | -0.091667 | -0.03592 | -0.0018333
56 | 55.9939 | -0.54616 | -0.037918 | -0.0020427 | 56 | 56 | -0.54622 | -0.093333 | -0.0379 | -0.0018667
57 | 56.9931 | -0.58611 | -0.039961 | -0.0021007 | 57 | 57 | -0.58618 | -0.095 | -0.03994 | -0.0019
58 | 57.9922 | -0.62816 | -0.042061 | -0.0021573 | 58 | 58 | -0.62824 | -0.096667 | -0.042037 | -0.0019333
59 | 58.9913 | -0.67236 | -0.044219 | -0.0022127 | 59 | 59 | -0.67246 | -0.098333 | -0.04419 | -0.0019667
60 | 59.9902 | -0.71878 | -0.046431 | -0.0022667 | 60 | 60 | -0.71889 | -0.1 | -0.046398 | -0.002
61 | 60.989 | -0.76746 | -0.048698 | -0.0023193 | 61 | 61 | -0.76759 | -0.10167 | -0.048659 | -0.0020333
62 | 61.9877 | -0.81845 | -0.051017 | -0.0023707 | 62 | 62 | -0.8186 | -0.10333 | -0.050973 | -0.0020667
63 | 62.9863 | -0.87181 | -0.053387 | -0.0024207 | 63 | 63 | -0.87199 | -0.105 | -0.053337 | -0.0021
64 | 63.9847 | -0.92759 | -0.055808 | -0.0024693 | 64 | 64 | -0.9278 | -0.10667 | -0.05575 | -0.0021333
65 | 64.983 | -0.98584 | -0.058277 | -0.0025167 | 65 | 65 | -0.98608 | -0.10833 | -0.058211 | -0.0021667
66 | 65.9812 | -1.0466 | -0.060794 | -0.0025627 | 66 | 66 | -1.0469 | -0.11 | -0.060719 | -0.0022
67 | 66.9792 | -1.1099 | -0.063356 | -0.0026073 | 67 | 67 | -1.1102 | -0.11167 | -0.063272 | -0.0022333
68 | 67.977 | -1.1758 | -0.065964 | -0.0026507 | 68 | 68 | -1.1762 | -0.11333 | -0.065868 | -0.0022667
69 | 68.9746 | -1.2444 | -0.068614 | -0.0026927 | 69 | 69 | -1.2448 | -0.115 | -0.068507 | -0.0023
70 | 69.9721 | -1.3156 | -0.071307 | -0.0027333 | 70 | 70 | -1.3161 | -0.11667 | -0.071186 | -0.0023333
71 | 70.9693 | -1.3896 | -0.07404 | -0.0027727 | 71 | 71 | -1.3902 | -0.11833 | -0.073905 | -0.0023667
72 | 71.9664 | -1.4663 | -0.076812 | -0.0028107 | 72 | 72 | -1.467 | -0.12 | -0.076662 | -0.0024
73 | 72.9632 | -1.5459 | -0.079623 | -0.0028473 | 73 | 73 | -1.5466 | -0.12167 | -0.079455 | -0.0024333
74 | 73.9598 | -1.6283 | -0.08247 | -0.0028827 | 74 | 74 | -1.6291 | -0.12333 | -0.082284 | -0.0024667
75 | 74.9562 | -1.7135 | -0.085353 | -0.0029167 | 75 | 75 | -1.7144 | -0.125 | -0.085146 | -0.0025
76 | 75.9523 | -1.8017 | -0.088269 | -0.0029493 | 76 | 76 | -1.8027 | -0.12667 | -0.088041 | -0.0025333
77 | 76.9481 | -1.8928 | -0.091219 | -0.0029807 | 77 | 77 | -1.8939 | -0.12833 | -0.090967 | -0.0025667
78 | 77.9437 | -1.9868 | -0.094199 | -0.0030107 | 78 | 78 | -1.9881 | -0.13 | -0.093922 | -0.0026
79 | 78.939 | -2.0839 | -0.09721 | -0.0030393 | 79 | 79 | -2.0853 | -0.13167 | -0.096905 | -0.0026333
80 | 79.934 | -2.1839 | -0.10025 | -0.0030667 | 80 | 80 | -2.1856 | -0.13333 | -0.099915 | -0.0026667
81 | 80.9286 | -2.2871 | -0.10332 | -0.0030927 | 81 | 81 | -2.2889 | -0.135 | -0.10295 | -0.0027
82 | 81.923 | -2.3933 | -0.10641 | -0.0031173 | 82 | 82 | -2.3953 | -0.13667 | -0.10601 | -0.0027333
83 | 82.917 | -2.5026 | -0.10953 | -0.0031407 | 83 | 83 | -2.5048 | -0.13833 | -0.10909 | -0.0027667
84 | 83.9106 | -2.615 | -0.11267 | -0.0031627 | 84 | 84 | -2.6175 | -0.14 | -0.11219 | -0.0028
85 | 84.9039 | -2.7306 | -0.11583 | -0.0031833 | 85 | 85 | -2.7333 | -0.14167 | -0.11531 | -0.0028333
86 | 85.8969 | -2.8493 | -0.11901 | -0.0032027 | 86 | 86 | -2.8523 | -0.14333 | -0.11845 | -0.0028667
87 | 86.8894 | -2.9712 | -0.12221 | -0.0032207 | 87 | 87 | -2.9745 | -0.145 | -0.12161 | -0.0029
88 | 87.8815 | -3.0963 | -0.12543 | -0.0032373 | 88 | 88 | -3.1 | -0.14667 | -0.12478 | -0.0029333
89 | 88.8733 | -3.2247 | -0.12867 | -0.0032527 | 89 | 89 | -3.2286 | -0.14833 | -0.12797 | -0.0029667
90 | 89.8646 | -3.3562 | -0.13192 | -0.0032667 | 90 | 90 | -3.3606 | -0.15 | -0.13117 | -0.003
91 | 90.8555 | -3.491 | -0.13519 | -0.0032793 | 91 | 91 | -3.4957 | -0.15167 | -0.13438 | -0.0030333
92 | 91.8459 | -3.629 | -0.13847 | -0.0032907 | 92 | 92 | -3.6342 | -0.15333 | -0.1376 | -0.0030667
93 | 92.8359 | -3.7703 | -0.14176 | -0.0033007 | 93 | 93 | -3.776 | -0.155 | -0.14082 | -0.0031
94 | 93.8254 | -3.9148 | -0.14506 | -0.0033093 | 94 | 94 | -3.921 | -0.15667 | -0.14406 | -0.0031333
95 | 94.8144 | -4.0627 | -0.14837 | -0.0033167 | 95 | 95 | -4.0694 | -0.15833 | -0.1473 | -0.0031667
96 | 95.8029 | -4.2138 | -0.15169 | -0.0033227 | 96 | 96 | -4.2211 | -0.16 | -0.15054 | -0.0032
97 | 96.7909 | -4.3682 | -0.15501 | -0.0033273 | 97 | 97 | -4.3761 | -0.16167 | -0.15379 | -0.0032333
98 | 97.7784 | -4.5258 | -0.15834 | -0.0033307 | 98 | 98 | -4.5344 | -0.16333 | -0.15703 | -0.0032667
99 | 98.7653 | -4.6868 | -0.16167 | -0.0033327 | 99 | 99 | -4.6961 | -0.165 | -0.16028 | -0.0033
100 | 99.7518 | -4.8511 | -0.165 | -0.0033333 | 100 | 100 | -4.8611 | -0.16667 | -0.16353 | -0.0033333

## Documentation
buildingSMART Germany - BIM FIT Check
Synthetic Testdata - Alignment
Additional Documentation
Basic terms
Seg-specific coordinate system | Element specific; coordinate system of the segment; Startpoint of segment with x,y=0,0 and startdirection= 0 rad
spiral coordinate system | coordinate system specific to the spiral curve. Origin 0,0 is curvature 0 (infinite Radius = straigth line). Attention Taylor approximation works in this CS.n
Taylor2 | calculations using Taylor expansion series with two terms both in x and y
Taylor3 | calculations using Taylor expansion series with three terms both in x and y
Taylor4 | calculations using Taylor expansion series with four terms both in x and y
Horizontal 2D x,y
Station on segment | Distance of the point relative to the start of the segment measured in Meter
Seg-specific X-coordinate | x-value of point in element specific system
Seg-specific Y-coordinate | y-value of point in element specific system
Horizontal Curvature
Station on segment | Distance of the point relative to the start of the segment measured in Meter
Curvature | Curvature
Comparison 2D x,y
Station on segment | Distance of the point relative to the start of the segment measured in Meter
Seg-specific X-coordinate | x-value of point in element specific system
Seg-specific Y-coordinate | y-value of point in element specific system
Angle chord to previous | Angle of the line connecting the previous point and the current point
Curvature | Curvature at the point
Pos (Taylor4) | Distance of the point relative to the start of the spiral curve (Taylor4)
X-coord (Taylor4) | X-coord in spiral CS (Taylor4)
Y-coord (Taylor4) | Y-coord in spiral CS (Taylor4)
ClothAngle (Taylor4) | Tangent/bearing/azimuth at the point (Taylor4)
Angle chord to previous | Angle of the line connecting the previous point and the current point
Curvature (Taylor4) | Curvature (Taylor4)
Seg-specific X-coord (Taylor4) | x-value of point in Segment specific CS (Taylor4 shifted and rotated)
Seg-specific Y-coord (Taylor4) | y-value of point in Segment specific CS (Taylor4 shifted and rotated)
Taylor approx. accuracy
Station on segment | Distance of the point relative to the start of the segment measured in Meter
Seg-specific X-coordinate | x-value of point in Segment specific system
Seg-specific Y-coordinate | y-value of point in Segment specific system
Pos (Taylor) | Distance of the point relative to the start of the spiral curve (Taylor)
X-coord (Taylor4) | X-coord in Segment specific CS (Taylor4 shifted and rotated)
Y-coord (Taylor4) | Y-coord in Segment specific CS (Taylor4 shifted and rotated)
X-coord (Taylor3) | X-coord in Segment specific CS (Taylor3 shifted and rotated)
Y-coord (Taylor3) | Y-coord in Segment specific CS (Taylor3 shifted and rotated)
X-coord (Taylor2) | X-coord in Segment specific CS (Taylor2 shifted and rotated)
Y-coord (Taylor2) | Y-coord in Segment specific CS (Taylor2 shifted and rotated)