## Overview - Header
buildingSMART Germany - BIM FIT Check
Synthetic Testdata - Alignment
Overview
Segmenttype | Clothoid
Created | 2025-10-06
Parameters of the segment
Total length of segment | 100
Length Unit | Meter
Startradius | -300
Endradius | straight line
Startcurvature ( 1 / Startradius) | -0.0033333
Endcurvature ( 1 / Endradius) | 0
Railhead Distance | 1.5
StartCant [m] | -0.1
EndCant [m] | 0
StartCant angle (StartCant/RailheadDistance) | -0.066667
EndCant angle (EndCant/RailheadDistance) | 0
Increments (stepsize in Meter) | 1
ClothoidConstant | 173.2051
Worksheets
Overview - Header | This sheet
Horizontal 2D x,y | Table of 2D x,y coordinates along segment
Horizontal Curvature | Table of curvature values along segment
Cant Layout - Cant parameters | Table of Applied Cant and Cant Angle along segment
Documentation | Additional documentation
Parameters for Taylor expansion series approximation
Length for Taylorformula | 100
Startstation along Clothoidcurve | -100
Endstation along Clothoidcurve | 0
Testcasereference
Sourcefilename | N.A.
Alignmentname | SyntheticTestcase
Sequencenumber in Alignment
Startstation in File | 0
Coordinates
Start-X | 0
Start-Y | 0
Start-direction [rad] | 0
End-X
End-Y
End-direction [rad]

## horizontal 2D x,y
buildingSMART Germany - BIM FIT Check
Synthetic Testdata - Alignment
Horizontal Layout - 2D x,y
Station on segment | Seg-specific X-coordinate | Seg-specific Y-coordinate | Seg-specific tangent dir | Project X-coordinate | Project Y-coordinate | Project tangent dir | Pos (Taylor) | X-coord (Taylor4) | Y-coord (Taylor4)
0 | 0 | 0 | 0
1 | 1 | -0.0016611 | -0.0033167
2 | 2 | -0.0066222 | -0.0066
3 | 3 | -0.01485 | -0.00985
4 | 3.9999 | -0.026311 | -0.013067
5 | 4.9998 | -0.040971 | -0.01625
6 | 5.9996 | -0.058798 | -0.0194
7 | 6.9994 | -0.079758 | -0.022517
8 | 7.9991 | -0.10382 | -0.0256
9 | 8.9987 | -0.13094 | -0.02865
10 | 9.9983 | -0.1611 | -0.031667
11 | 10.9977 | -0.19425 | -0.03465
12 | 11.9971 | -0.23037 | -0.0376
13 | 12.9963 | -0.26942 | -0.040517
14 | 13.9954 | -0.31137 | -0.0434
15 | 14.9944 | -0.35619 | -0.04625
16 | 15.9933 | -0.40383 | -0.049067
17 | 16.992 | -0.45427 | -0.05185
18 | 17.9906 | -0.50747 | -0.0546
19 | 18.989 | -0.5634 | -0.057317
20 | 19.9873 | -0.62203 | -0.06
21 | 20.9854 | -0.68332 | -0.06265
22 | 21.9834 | -0.74724 | -0.065267
23 | 22.9812 | -0.81375 | -0.06785
24 | 23.9788 | -0.88282 | -0.0704
25 | 24.9762 | -0.95442 | -0.072917
26 | 25.9735 | -1.0285 | -0.0754
27 | 26.9705 | -1.1051 | -0.07785
28 | 27.9674 | -1.184 | -0.080267
29 | 28.9641 | -1.2654 | -0.08265
30 | 29.9606 | -1.3491 | -0.085
31 | 30.9569 | -1.4352 | -0.087317
32 | 31.953 | -1.5235 | -0.0896
33 | 32.9489 | -1.6141 | -0.09185
34 | 33.9445 | -1.707 | -0.094067
35 | 34.94 | -1.802 | -0.09625
36 | 35.9353 | -1.8992 | -0.0984
37 | 36.9303 | -1.9985 | -0.10052
38 | 37.9252 | -2.0999 | -0.1026
39 | 38.9198 | -2.2033 | -0.10465
40 | 39.9142 | -2.3088 | -0.10667
41 | 40.9085 | -2.4162 | -0.10865
42 | 41.9025 | -2.5256 | -0.1106
43 | 42.8962 | -2.637 | -0.11252
44 | 43.8898 | -2.7502 | -0.1144
45 | 44.8832 | -2.8652 | -0.11625
46 | 45.8763 | -2.9821 | -0.11807
47 | 46.8692 | -3.1008 | -0.11985
48 | 47.862 | -3.2212 | -0.1216
49 | 48.8545 | -3.3434 | -0.12332
50 | 49.8468 | -3.4672 | -0.125
51 | 50.8389 | -3.5927 | -0.12665
52 | 51.8308 | -3.7199 | -0.12827
53 | 52.8224 | -3.8486 | -0.12985
54 | 53.8139 | -3.9788 | -0.1314
55 | 54.8052 | -4.1106 | -0.13292
56 | 55.7963 | -4.2439 | -0.1344
57 | 56.7872 | -4.3786 | -0.13585
58 | 57.7779 | -4.5147 | -0.13727
59 | 58.7683 | -4.6522 | -0.13865
60 | 59.7587 | -4.7911 | -0.14
61 | 60.7488 | -4.9313 | -0.14132
62 | 61.7387 | -5.0728 | -0.1426
63 | 62.7285 | -5.2155 | -0.14385
64 | 63.7181 | -5.3595 | -0.14507
65 | 64.7075 | -5.5046 | -0.14625
66 | 65.6967 | -5.6509 | -0.1474
67 | 66.6858 | -5.7984 | -0.14852
68 | 67.6747 | -5.9469 | -0.1496
69 | 68.6635 | -6.0964 | -0.15065
70 | 69.652 | -6.247 | -0.15167
71 | 70.6405 | -6.3986 | -0.15265
72 | 71.6288 | -6.5511 | -0.1536
73 | 72.6169 | -6.7046 | -0.15452
74 | 73.605 | -6.8589 | -0.1554
75 | 74.5929 | -7.0141 | -0.15625
76 | 75.5806 | -7.1701 | -0.15707
77 | 76.5682 | -7.327 | -0.15785
78 | 77.5557 | -7.4845 | -0.1586
79 | 78.5431 | -7.6428 | -0.15932
80 | 79.5304 | -7.8018 | -0.16
81 | 80.5176 | -7.9614 | -0.16065
82 | 81.5047 | -8.1217 | -0.16127
83 | 82.4916 | -8.2826 | -0.16185
84 | 83.4785 | -8.444 | -0.1624
85 | 84.4653 | -8.6059 | -0.16292
86 | 85.452 | -8.7684 | -0.1634
87 | 86.4387 | -8.9313 | -0.16385
88 | 87.4253 | -9.0946 | -0.16427
89 | 88.4118 | -9.2583 | -0.16465
90 | 89.3982 | -9.4224 | -0.165
91 | 90.3846 | -9.5868 | -0.16532
92 | 91.3709 | -9.7515 | -0.1656
93 | 92.3572 | -9.9165 | -0.16585
94 | 93.3435 | -10.0817 | -0.16607
95 | 94.3297 | -10.2471 | -0.16625
96 | 95.3159 | -10.4126 | -0.1664
97 | 96.3021 | -10.5783 | -0.16652
98 | 97.2883 | -10.7441 | -0.1666
99 | 98.2744 | -10.91 | -0.16665
100 | 99.2606 | -11.0759 | -0.16667

## horizontal Curvature
buildingSMART Germany - BIM FIT Check
Synthetic Testdata - Alignment
Horizontal Layout - Curvature
Station on segment | Curvature
0 | -0.0033333
1 | -0.0033
2 | -0.0032667
3 | -0.0032333
4 | -0.0032
5 | -0.0031667
6 | -0.0031333
7 | -0.0031
8 | -0.0030667
9 | -0.0030333
10 | -0.003
11 | -0.0029667
12 | -0.0029333
13 | -0.0029
14 | -0.0028667
15 | -0.0028333
16 | -0.0028
17 | -0.0027667
18 | -0.0027333
19 | -0.0027
20 | -0.0026667
21 | -0.0026333
22 | -0.0026
23 | -0.0025667
24 | -0.0025333
25 | -0.0025
26 | -0.0024667
27 | -0.0024333
28 | -0.0024
29 | -0.0023667
30 | -0.0023333
31 | -0.0023
32 | -0.0022667
33 | -0.0022333
34 | -0.0022
35 | -0.0021667
36 | -0.0021333
37 | -0.0021
38 | -0.0020667
39 | -0.0020333
40 | -0.002
41 | -0.0019667
42 | -0.0019333
43 | -0.0019
44 | -0.0018667
45 | -0.0018333
46 | -0.0018
47 | -0.0017667
48 | -0.0017333
49 | -0.0017
50 | -0.0016667
51 | -0.0016333
52 | -0.0016
53 | -0.0015667
54 | -0.0015333
55 | -0.0015
56 | -0.0014667
57 | -0.0014333
58 | -0.0014
59 | -0.0013667
60 | -0.0013333
61 | -0.0013
62 | -0.0012667
63 | -0.0012333
64 | -0.0012
65 | -0.0011667
66 | -0.0011333
67 | -0.0011
68 | -0.0010667
69 | -0.0010333
70 | -0.001
71 | -0.00096667
72 | -0.00093333
73 | -0.0009
74 | -0.00086667
75 | -0.00083333
76 | -0.0008
77 | -0.00076667
78 | -0.00073333
79 | -0.0007
80 | -0.00066667
81 | -0.00063333
82 | -0.0006
83 | -0.00056667
84 | -0.00053333
85 | -0.0005
86 | -0.00046667
87 | -0.00043333
88 | -0.0004
89 | -0.00036667
90 | -0.00033333
91 | -0.0003
92 | -0.00026667
93 | -0.00023333
94 | -0.0002
95 | -0.00016667
96 | -0.00013333
97 | -0.0001
98 | -6.6667e-05
99 | -3.3333e-05
100 | 0

## Cant Layout - Cant parameters
buildingSMART Germany - BIM FIT Check
Synthetic Testdata - Alignment
Cant Layout - Superelevation and bank angle
Station on segment | Applied Cant | Cant Angle
0 | -0.1 | -0.066667
1 | -0.099 | -0.066
2 | -0.098 | -0.065333
3 | -0.097 | -0.064667
4 | -0.096 | -0.064
5 | -0.095 | -0.063333
6 | -0.094 | -0.062667
7 | -0.093 | -0.062
8 | -0.092 | -0.061333
9 | -0.091 | -0.060667
10 | -0.09 | -0.06
11 | -0.089 | -0.059333
12 | -0.088 | -0.058667
13 | -0.087 | -0.058
14 | -0.086 | -0.057333
15 | -0.085 | -0.056667
16 | -0.084 | -0.056
17 | -0.083 | -0.055333
18 | -0.082 | -0.054667
19 | -0.081 | -0.054
20 | -0.08 | -0.053333
21 | -0.079 | -0.052667
22 | -0.078 | -0.052
23 | -0.077 | -0.051333
24 | -0.076 | -0.050667
25 | -0.075 | -0.05
26 | -0.074 | -0.049333
27 | -0.073 | -0.048667
28 | -0.072 | -0.048
29 | -0.071 | -0.047333
30 | -0.07 | -0.046667
31 | -0.069 | -0.046
32 | -0.068 | -0.045333
33 | -0.067 | -0.044667
34 | -0.066 | -0.044
35 | -0.065 | -0.043333
36 | -0.064 | -0.042667
37 | -0.063 | -0.042
38 | -0.062 | -0.041333
39 | -0.061 | -0.040667
40 | -0.06 | -0.04
41 | -0.059 | -0.039333
42 | -0.058 | -0.038667
43 | -0.057 | -0.038
44 | -0.056 | -0.037333
45 | -0.055 | -0.036667
46 | -0.054 | -0.036
47 | -0.053 | -0.035333
48 | -0.052 | -0.034667
49 | -0.051 | -0.034
50 | -0.05 | -0.033333
51 | -0.049 | -0.032667
52 | -0.048 | -0.032
53 | -0.047 | -0.031333
54 | -0.046 | -0.030667
55 | -0.045 | -0.03
56 | -0.044 | -0.029333
57 | -0.043 | -0.028667
58 | -0.042 | -0.028
59 | -0.041 | -0.027333
60 | -0.04 | -0.026667
61 | -0.039 | -0.026
62 | -0.038 | -0.025333
63 | -0.037 | -0.024667
64 | -0.036 | -0.024
65 | -0.035 | -0.023333
66 | -0.034 | -0.022667
67 | -0.033 | -0.022
68 | -0.032 | -0.021333
69 | -0.031 | -0.020667
70 | -0.03 | -0.02
71 | -0.029 | -0.019333
72 | -0.028 | -0.018667
73 | -0.027 | -0.018
74 | -0.026 | -0.017333
75 | -0.025 | -0.016667
76 | -0.024 | -0.016
77 | -0.023 | -0.015333
78 | -0.022 | -0.014667
79 | -0.021 | -0.014
80 | -0.02 | -0.013333
81 | -0.019 | -0.012667
82 | -0.018 | -0.012
83 | -0.017 | -0.011333
84 | -0.016 | -0.010667
85 | -0.015 | -0.01
86 | -0.014 | -0.0093333
87 | -0.013 | -0.0086667
88 | -0.012 | -0.008
89 | -0.011 | -0.0073333
90 | -0.01 | -0.0066667
91 | -0.009 | -0.006
92 | -0.008 | -0.0053333
93 | -0.007 | -0.0046667
94 | -0.006 | -0.004
95 | -0.005 | -0.0033333
96 | -0.004 | -0.0026667
97 | -0.003 | -0.002
98 | -0.002 | -0.0013333
99 | -0.001 | -0.00066667
100 | 0 | 0

## Documentation
buildingSMART Germany - BIM FIT Check
Synthetic Testdata - Alignment
Additional Documentation
Basic terms
Seg-specific coordinate system | Element specific; coordinate system of the segment; Startpoint of segment with x,y=0,0 and startdirection= 0 rad
clothoid coordinate system | coordinate system specific to the clothoid curve. Origin 0,0 is curvature 0 (infinite Radius = straigth line). Attention Taylor approximation works in this CS
Taylor2 | calculations using Taylor expansion series with two terms both in x and y
Taylor3 | calculations using Taylor expansion series with three terms both in x and y
Taylor4 | calculations using Taylor expansion series with four terms both in x and y
Horizontal 2D x,y
Station on segment | Distance of the point relative to the start of the segment measured in Meter
Seg-specific X-coordinate | x-value of point in element specific system
Seg-specific Y-coordinate | y-value of point in element specific system
Horizontal Curvature
Station on segment | Distance of the point relative to the start of the segment measured in Meter
Curvature | Curvature
Cant Layout - Cant parameters
Station on segment | Distance of the point relative to the start of the segment measured in Meter
Applied Cant | Applied Cant value (aka superelevation)
Cant Angle | Cant Angle, Bank Angle [rad]