## Overview - Header
buildingSMART Germany - BIM FIT Check
Synthetic Testdata - Alignment
Overview
Segmenttype | Clothoid
Created | 2025-10-06
Parameters of the segment
Total length of segment | 100
Length Unit | Meter
Startradius | 300
Endradius | 1000
Startcurvature ( 1 / Startradius) | 0.0033333
Endcurvature ( 1 / Endradius) | 0.001
Railhead Distance | 1.5
StartCant [m] | 0.1
EndCant [m] | 0.03
StartCant angle (StartCant/RailheadDistance) | 0.066667
EndCant angle (EndCant/RailheadDistance) | 0.02
Increments (stepsize in Meter) | 1
ClothoidConstant | -207.0197
Worksheets
Overview - Header | This sheet
Horizontal 2D x,y | Table of 2D x,y coordinates along segment
Horizontal Curvature | Table of curvature values along segment
Cant Layout - Cant parameters | Table of Applied Cant and Cant Angle along segment
Documentation | Additional documentation
Parameters for Taylor expansion series approximation
Length for Taylorformula | 142.8571
Startstation along Clothoidcurve | -142.8571
Endstation along Clothoidcurve | -42.8571
Testcasereference
Sourcefilename | N.A.
Alignmentname | SyntheticTestcase
Sequencenumber in Alignment
Startstation in File | 0
Coordinates
Start-X | 0
Start-Y | 0
Start-direction [rad] | 0
End-X
End-Y
End-direction [rad]

## horizontal 2D x,y
buildingSMART Germany - BIM FIT Check
Synthetic Testdata - Alignment
Horizontal Layout - 2D x,y
Station on segment | Seg-specific X-coordinate | Seg-specific Y-coordinate | Seg-specific tangent dir | Project X-coordinate | Project Y-coordinate | Project tangent dir | Pos (Taylor) | X-coord (Taylor4) | Y-coord (Taylor4)
0 | 0 | 0 | 0
1 | 1 | 0.0016628 | 0.0033217
2 | 2 | 0.0066355 | 0.00662
3 | 3 | 0.014895 | 0.009895
4 | 3.9999 | 0.026417 | 0.013147
5 | 4.9998 | 0.04118 | 0.016375
6 | 5.9996 | 0.059158 | 0.01958
7 | 6.9994 | 0.080329 | 0.022762
8 | 7.9991 | 0.10467 | 0.02592
9 | 8.9987 | 0.13216 | 0.029055
10 | 9.9982 | 0.16276 | 0.032167
11 | 10.9977 | 0.19647 | 0.035255
12 | 11.997 | 0.23325 | 0.03832
13 | 12.9962 | 0.27308 | 0.041362
14 | 13.9953 | 0.31594 | 0.04438
15 | 14.9942 | 0.36181 | 0.047375
16 | 15.993 | 0.41065 | 0.050347
17 | 16.9917 | 0.46245 | 0.053295
18 | 17.9902 | 0.51718 | 0.05622
19 | 18.9885 | 0.57482 | 0.059122
20 | 19.9867 | 0.63535 | 0.062
21 | 20.9847 | 0.69873 | 0.064855
22 | 21.9825 | 0.76496 | 0.067687
23 | 22.9801 | 0.834 | 0.070495
24 | 23.9775 | 0.90582 | 0.07328
25 | 24.9747 | 0.98042 | 0.076042
26 | 25.9717 | 1.0578 | 0.07878
27 | 26.9685 | 1.1378 | 0.081495
28 | 27.9651 | 1.2206 | 0.084187
29 | 28.9614 | 1.306 | 0.086855
30 | 29.9576 | 1.394 | 0.0895
31 | 30.9534 | 1.4847 | 0.092122
32 | 31.9491 | 1.578 | 0.09472
33 | 32.9445 | 1.6739 | 0.097295
34 | 33.9396 | 1.7723 | 0.099847
35 | 34.9345 | 1.8732 | 0.10237
36 | 35.9291 | 1.9767 | 0.10488
37 | 36.9235 | 2.0826 | 0.10736
38 | 37.9176 | 2.191 | 0.10982
39 | 38.9115 | 2.3018 | 0.11225
40 | 39.905 | 2.415 | 0.11467
41 | 40.8983 | 2.5306 | 0.11706
42 | 41.8914 | 2.6486 | 0.11942
43 | 42.8841 | 2.7689 | 0.12176
44 | 43.8765 | 2.8915 | 0.12408
45 | 44.8687 | 3.0164 | 0.12637
46 | 45.8606 | 3.1436 | 0.12865
47 | 46.8522 | 3.273 | 0.1309
48 | 47.8435 | 3.4046 | 0.13312
49 | 48.8345 | 3.5384 | 0.13532
50 | 49.8252 | 3.6744 | 0.1375
51 | 50.8156 | 3.8125 | 0.13966
52 | 51.8057 | 3.9528 | 0.14179
53 | 52.7955 | 4.0952 | 0.14389
54 | 53.7851 | 4.2396 | 0.14598
55 | 54.7743 | 4.3861 | 0.14804
56 | 55.7632 | 4.5346 | 0.15008
57 | 56.7518 | 4.6851 | 0.1521
58 | 57.7401 | 4.8376 | 0.15409
59 | 58.7281 | 4.992 | 0.15605
60 | 59.7158 | 5.1484 | 0.158
61 | 60.7032 | 5.3067 | 0.15992
62 | 61.6903 | 5.4669 | 0.16182
63 | 62.6771 | 5.6289 | 0.1637
64 | 63.6635 | 5.7928 | 0.16555
65 | 64.6497 | 5.9585 | 0.16737
66 | 65.6356 | 6.126 | 0.16918
67 | 66.6212 | 6.2953 | 0.17096
68 | 67.6064 | 6.4663 | 0.17272
69 | 68.5914 | 6.639 | 0.17445
70 | 69.5761 | 6.8134 | 0.17617
71 | 70.5604 | 6.9895 | 0.17786
72 | 71.5445 | 7.1672 | 0.17952
73 | 72.5283 | 7.3466 | 0.18116
74 | 73.5118 | 7.5276 | 0.18278
75 | 74.495 | 7.7101 | 0.18438
76 | 75.4779 | 7.8942 | 0.18595
77 | 76.4605 | 8.0799 | 0.18749
78 | 77.4428 | 8.267 | 0.18902
79 | 78.4249 | 8.4556 | 0.19052
80 | 79.4067 | 8.6457 | 0.192
81 | 80.3881 | 8.8373 | 0.19345
82 | 81.3693 | 9.0302 | 0.19489
83 | 82.3503 | 9.2246 | 0.19629
84 | 83.3309 | 9.4203 | 0.19768
85 | 84.3113 | 9.6174 | 0.19904
86 | 85.2915 | 9.8158 | 0.20038
87 | 86.2713 | 10.0154 | 0.2017
88 | 87.2509 | 10.2164 | 0.20299
89 | 88.2303 | 10.4186 | 0.20425
90 | 89.2093 | 10.6221 | 0.2055
91 | 90.1882 | 10.8267 | 0.20672
92 | 91.1668 | 11.0326 | 0.20792
93 | 92.1451 | 11.2396 | 0.2091
94 | 93.1232 | 11.4477 | 0.21025
95 | 94.1011 | 11.657 | 0.21138
96 | 95.0787 | 11.8673 | 0.21248
97 | 96.0561 | 12.0787 | 0.21356
98 | 97.0333 | 12.2912 | 0.21462
99 | 98.0102 | 12.5047 | 0.21566
100 | 98.9869 | 12.7192 | 0.21667

## horizontal Curvature
buildingSMART Germany - BIM FIT Check
Synthetic Testdata - Alignment
Horizontal Layout - Curvature
Station on segment | Curvature
0 | 0.0033333
1 | 0.00331
2 | 0.0032867
3 | 0.0032633
4 | 0.00324
5 | 0.0032167
6 | 0.0031933
7 | 0.00317
8 | 0.0031467
9 | 0.0031233
10 | 0.0031
11 | 0.0030767
12 | 0.0030533
13 | 0.00303
14 | 0.0030067
15 | 0.0029833
16 | 0.00296
17 | 0.0029367
18 | 0.0029133
19 | 0.00289
20 | 0.0028667
21 | 0.0028433
22 | 0.00282
23 | 0.0027967
24 | 0.0027733
25 | 0.00275
26 | 0.0027267
27 | 0.0027033
28 | 0.00268
29 | 0.0026567
30 | 0.0026333
31 | 0.00261
32 | 0.0025867
33 | 0.0025633
34 | 0.00254
35 | 0.0025167
36 | 0.0024933
37 | 0.00247
38 | 0.0024467
39 | 0.0024233
40 | 0.0024
41 | 0.0023767
42 | 0.0023533
43 | 0.00233
44 | 0.0023067
45 | 0.0022833
46 | 0.00226
47 | 0.0022367
48 | 0.0022133
49 | 0.00219
50 | 0.0021667
51 | 0.0021433
52 | 0.00212
53 | 0.0020967
54 | 0.0020733
55 | 0.00205
56 | 0.0020267
57 | 0.0020033
58 | 0.00198
59 | 0.0019567
60 | 0.0019333
61 | 0.00191
62 | 0.0018867
63 | 0.0018633
64 | 0.00184
65 | 0.0018167
66 | 0.0017933
67 | 0.00177
68 | 0.0017467
69 | 0.0017233
70 | 0.0017
71 | 0.0016767
72 | 0.0016533
73 | 0.00163
74 | 0.0016067
75 | 0.0015833
76 | 0.00156
77 | 0.0015367
78 | 0.0015133
79 | 0.00149
80 | 0.0014667
81 | 0.0014433
82 | 0.00142
83 | 0.0013967
84 | 0.0013733
85 | 0.00135
86 | 0.0013267
87 | 0.0013033
88 | 0.00128
89 | 0.0012567
90 | 0.0012333
91 | 0.00121
92 | 0.0011867
93 | 0.0011633
94 | 0.00114
95 | 0.0011167
96 | 0.0010933
97 | 0.00107
98 | 0.0010467
99 | 0.0010233
100 | 0.001

## Cant Layout - Cant parameters
buildingSMART Germany - BIM FIT Check
Synthetic Testdata - Alignment
Cant Layout - Superelevation and bank angle
Station on segment | Applied Cant | Cant Angle
0 | 0.1 | 0.066667
1 | 0.0993 | 0.0662
2 | 0.0986 | 0.065733
3 | 0.0979 | 0.065267
4 | 0.0972 | 0.0648
5 | 0.0965 | 0.064333
6 | 0.0958 | 0.063867
7 | 0.0951 | 0.0634
8 | 0.0944 | 0.062933
9 | 0.0937 | 0.062467
10 | 0.093 | 0.062
11 | 0.0923 | 0.061533
12 | 0.0916 | 0.061067
13 | 0.0909 | 0.0606
14 | 0.0902 | 0.060133
15 | 0.0895 | 0.059667
16 | 0.0888 | 0.0592
17 | 0.0881 | 0.058733
18 | 0.0874 | 0.058267
19 | 0.0867 | 0.0578
20 | 0.086 | 0.057333
21 | 0.0853 | 0.056867
22 | 0.0846 | 0.0564
23 | 0.0839 | 0.055933
24 | 0.0832 | 0.055467
25 | 0.0825 | 0.055
26 | 0.0818 | 0.054533
27 | 0.0811 | 0.054067
28 | 0.0804 | 0.0536
29 | 0.0797 | 0.053133
30 | 0.079 | 0.052667
31 | 0.0783 | 0.0522
32 | 0.0776 | 0.051733
33 | 0.0769 | 0.051267
34 | 0.0762 | 0.0508
35 | 0.0755 | 0.050333
36 | 0.0748 | 0.049867
37 | 0.0741 | 0.0494
38 | 0.0734 | 0.048933
39 | 0.0727 | 0.048467
40 | 0.072 | 0.048
41 | 0.0713 | 0.047533
42 | 0.0706 | 0.047067
43 | 0.0699 | 0.0466
44 | 0.0692 | 0.046133
45 | 0.0685 | 0.045667
46 | 0.0678 | 0.0452
47 | 0.0671 | 0.044733
48 | 0.0664 | 0.044267
49 | 0.0657 | 0.0438
50 | 0.065 | 0.043333
51 | 0.0643 | 0.042867
52 | 0.0636 | 0.0424
53 | 0.0629 | 0.041933
54 | 0.0622 | 0.041467
55 | 0.0615 | 0.041
56 | 0.0608 | 0.040533
57 | 0.0601 | 0.040067
58 | 0.0594 | 0.0396
59 | 0.0587 | 0.039133
60 | 0.058 | 0.038667
61 | 0.0573 | 0.0382
62 | 0.0566 | 0.037733
63 | 0.0559 | 0.037267
64 | 0.0552 | 0.0368
65 | 0.0545 | 0.036333
66 | 0.0538 | 0.035867
67 | 0.0531 | 0.0354
68 | 0.0524 | 0.034933
69 | 0.0517 | 0.034467
70 | 0.051 | 0.034
71 | 0.0503 | 0.033533
72 | 0.0496 | 0.033067
73 | 0.0489 | 0.0326
74 | 0.0482 | 0.032133
75 | 0.0475 | 0.031667
76 | 0.0468 | 0.0312
77 | 0.0461 | 0.030733
78 | 0.0454 | 0.030267
79 | 0.0447 | 0.0298
80 | 0.044 | 0.029333
81 | 0.0433 | 0.028867
82 | 0.0426 | 0.0284
83 | 0.0419 | 0.027933
84 | 0.0412 | 0.027467
85 | 0.0405 | 0.027
86 | 0.0398 | 0.026533
87 | 0.0391 | 0.026067
88 | 0.0384 | 0.0256
89 | 0.0377 | 0.025133
90 | 0.037 | 0.024667
91 | 0.0363 | 0.0242
92 | 0.0356 | 0.023733
93 | 0.0349 | 0.023267
94 | 0.0342 | 0.0228
95 | 0.0335 | 0.022333
96 | 0.0328 | 0.021867
97 | 0.0321 | 0.0214
98 | 0.0314 | 0.020933
99 | 0.0307 | 0.020467
100 | 0.03 | 0.02

## Documentation
buildingSMART Germany - BIM FIT Check
Synthetic Testdata - Alignment
Additional Documentation
Basic terms
Seg-specific coordinate system | Element specific; coordinate system of the segment; Startpoint of segment with x,y=0,0 and startdirection= 0 rad
clothoid coordinate system | coordinate system specific to the clothoid curve. Origin 0,0 is curvature 0 (infinite Radius = straigth line). Attention Taylor approximation works in this CS
Taylor2 | calculations using Taylor expansion series with two terms both in x and y
Taylor3 | calculations using Taylor expansion series with three terms both in x and y
Taylor4 | calculations using Taylor expansion series with four terms both in x and y
Horizontal 2D x,y
Station on segment | Distance of the point relative to the start of the segment measured in Meter
Seg-specific X-coordinate | x-value of point in element specific system
Seg-specific Y-coordinate | y-value of point in element specific system
Horizontal Curvature
Station on segment | Distance of the point relative to the start of the segment measured in Meter
Curvature | Curvature
Cant Layout - Cant parameters
Station on segment | Distance of the point relative to the start of the segment measured in Meter
Applied Cant | Applied Cant value (aka superelevation)
Cant Angle | Cant Angle, Bank Angle [rad]