## Overview - Header
buildingSMART Germany - BIM FIT Check
Synthetic Testdata - Alignment
Overview
Version 0.2
Segmenttype | Helmert
Created | 2025-10-06
Parameters of the segment
Total length of segment | 100
Length Unit | Meter
Startradius | straight line
Endradius | 300
Startcurvature ( 1 / Startradius) | 0
Endcurvature ( 1 / Endradius) | 0.0033333
Increments (stepsize in Meter) | 1
Worksheets
Overview - Header | This sheet
Horizontal 2D x,y | Table of 2D x,y coordinates along segment
Horizontal Curvature | Table of curvature values along segment
Comparison 2D x,y | Comparison of numeric integration and Taylor appoximation results
Documentation | Additional documentation
Testcasereference
Sourcefilename
Alignmentname
Sequencenumber in Alignment
Startstation in File | 0
Coordinates
Start-X | 0
Start-Y | 0
Start-direction [rad] | 0
End-X
End-Y
End-direction [rad]

## horizontal 2D x,y
buildingSMART Germany - BIM FIT Check
Synthetic Testdata - Alignment
Horizontal Layout - 2D x,y
Station on segment | Seg-specific X-coordinate | Seg-specific Y-coordinate | Seg-specific tangent dir | Project X-coordinate | Project Y-coordinate | Project tangent dir | Project BiQuadCubic X-coord | Project BiQuadCubic Y-coord
0 | 0 | 0 | 0
1 | 1 | 5.5556e-08 | 2.2222e-07
2 | 2 | 8.8889e-07 | 1.7778e-06
3 | 3 | 4.5e-06 | 6e-06
4 | 4 | 1.4222e-05 | 1.4222e-05
5 | 5 | 3.4722e-05 | 2.7778e-05
6 | 6 | 7.2e-05 | 4.8e-05
7 | 7 | 0.00013339 | 7.6222e-05
8 | 8 | 0.00022756 | 0.00011378
9 | 9 | 0.0003645 | 0.000162
10 | 10 | 0.00055556 | 0.00022222
11 | 11 | 0.00081339 | 0.00029578
12 | 12 | 0.001152 | 0.000384
13 | 13 | 0.0015867 | 0.00048822
14 | 14 | 0.0021342 | 0.00060978
15 | 15 | 0.0028125 | 0.00075
16 | 16 | 0.0036409 | 0.00091022
17 | 17 | 0.0046401 | 0.0010918
18 | 18 | 0.005832 | 0.001296
19 | 19 | 0.0072401 | 0.0015242
20 | 20 | 0.0088889 | 0.0017778
21 | 21 | 0.010804 | 0.002058
22 | 22 | 0.013014 | 0.0023662
23 | 23 | 0.015547 | 0.0027038
24 | 24 | 0.018432 | 0.003072
25 | 25 | 0.021701 | 0.0034722
26 | 26 | 0.025388 | 0.0039058
27 | 27 | 0.029524 | 0.004374
28 | 28 | 0.034148 | 0.0048782
29 | 28.9999 | 0.039293 | 0.0054198
30 | 29.9999 | 0.045 | 0.006
31 | 30.9999 | 0.051307 | 0.0066202
32 | 31.9999 | 0.058254 | 0.0072818
33 | 32.9998 | 0.065884 | 0.007986
34 | 33.9998 | 0.074241 | 0.0087342
35 | 34.9998 | 0.083368 | 0.0095278
36 | 35.9997 | 0.093311 | 0.010368
37 | 36.9997 | 0.10412 | 0.011256
38 | 37.9996 | 0.11584 | 0.012194
39 | 38.9995 | 0.12852 | 0.013182
40 | 39.9994 | 0.14222 | 0.014222
41 | 40.9993 | 0.15698 | 0.015316
42 | 41.9992 | 0.17287 | 0.016464
43 | 42.999 | 0.18993 | 0.017668
44 | 43.9989 | 0.20822 | 0.01893
45 | 44.9987 | 0.22781 | 0.02025
46 | 45.9985 | 0.24874 | 0.02163
47 | 46.9982 | 0.27108 | 0.023072
48 | 47.9979 | 0.2949 | 0.024576
49 | 48.9976 | 0.32025 | 0.026144
50 | 49.9972 | 0.3472 | 0.027778
51 | 50.9968 | 0.37582 | 0.029478
52 | 51.9964 | 0.40617 | 0.031243
53 | 52.9959 | 0.43832 | 0.033072
54 | 53.9953 | 0.47233 | 0.034964
55 | 54.9946 | 0.50825 | 0.036917
56 | 55.9939 | 0.54616 | 0.03893
57 | 56.9931 | 0.58611 | 0.041002
58 | 57.9922 | 0.62816 | 0.043131
59 | 58.9913 | 0.67236 | 0.045316
60 | 59.9902 | 0.71878 | 0.047556
61 | 60.989 | 0.76746 | 0.049849
62 | 61.9877 | 0.81845 | 0.052194
63 | 62.9863 | 0.87181 | 0.05459
64 | 63.9847 | 0.92759 | 0.057035
65 | 64.983 | 0.98584 | 0.059528
66 | 65.9812 | 1.0466 | 0.062068
67 | 66.9792 | 1.1099 | 0.064653
68 | 67.977 | 1.1758 | 0.067282
69 | 68.9746 | 1.2444 | 0.069954
70 | 69.9721 | 1.3156 | 0.072667
71 | 70.9693 | 1.3896 | 0.07542
72 | 71.9664 | 1.4663 | 0.078212
73 | 72.9632 | 1.5459 | 0.081041
74 | 73.9598 | 1.6283 | 0.083906
75 | 74.9562 | 1.7135 | 0.086806
76 | 75.9523 | 1.8017 | 0.089739
77 | 76.9481 | 1.8928 | 0.092704
78 | 77.9437 | 1.9868 | 0.0957
79 | 78.939 | 2.0839 | 0.098725
80 | 79.934 | 2.1839 | 0.10178
81 | 80.9286 | 2.2871 | 0.10486
82 | 81.923 | 2.3933 | 0.10796
83 | 82.917 | 2.5026 | 0.11109
84 | 83.9106 | 2.615 | 0.11424
85 | 84.9039 | 2.7306 | 0.11742
86 | 85.8969 | 2.8493 | 0.12061
87 | 86.8894 | 2.9712 | 0.12382
88 | 87.8815 | 3.0963 | 0.12705
89 | 88.8733 | 3.2247 | 0.1303
90 | 89.8646 | 3.3562 | 0.13356
91 | 90.8555 | 3.491 | 0.13683
92 | 91.8459 | 3.629 | 0.14011
93 | 92.8359 | 3.7703 | 0.14341
94 | 93.8254 | 3.9148 | 0.14671
95 | 94.8144 | 4.0627 | 0.15003
96 | 95.8029 | 4.2138 | 0.15335
97 | 96.7909 | 4.3682 | 0.15667
98 | 97.7784 | 4.5258 | 0.16
99 | 98.7653 | 4.6868 | 0.16333
100 | 99.7518 | 4.8511 | 0.16667

## horizontal Curvature
buildingSMART Germany - BIM FIT Check
Synthetic Testdata - Alignment
Station on segment | Curvature
0 | 0
1 | 6.6667e-07
2 | 2.6667e-06
3 | 6e-06
4 | 1.0667e-05
5 | 1.6667e-05
6 | 2.4e-05
7 | 3.2667e-05
8 | 4.2667e-05
9 | 5.4e-05
10 | 6.6667e-05
11 | 8.0667e-05
12 | 9.6e-05
13 | 0.00011267
14 | 0.00013067
15 | 0.00015
16 | 0.00017067
17 | 0.00019267
18 | 0.000216
19 | 0.00024067
20 | 0.00026667
21 | 0.000294
22 | 0.00032267
23 | 0.00035267
24 | 0.000384
25 | 0.00041667
26 | 0.00045067
27 | 0.000486
28 | 0.00052267
29 | 0.00056067
30 | 0.0006
31 | 0.00064067
32 | 0.00068267
33 | 0.000726
34 | 0.00077067
35 | 0.00081667
36 | 0.000864
37 | 0.00091267
38 | 0.00096267
39 | 0.001014
40 | 0.0010667
41 | 0.0011207
42 | 0.001176
43 | 0.0012327
44 | 0.0012907
45 | 0.00135
46 | 0.0014107
47 | 0.0014727
48 | 0.001536
49 | 0.0016007
50 | 0.0016667
51 | 0.0017327
52 | 0.0017973
53 | 0.0018607
54 | 0.0019227
55 | 0.0019833
56 | 0.0020427
57 | 0.0021007
58 | 0.0021573
59 | 0.0022127
60 | 0.0022667
61 | 0.0023193
62 | 0.0023707
63 | 0.0024207
64 | 0.0024693
65 | 0.0025167
66 | 0.0025627
67 | 0.0026073
68 | 0.0026507
69 | 0.0026927
70 | 0.0027333
71 | 0.0027727
72 | 0.0028107
73 | 0.0028473
74 | 0.0028827
75 | 0.0029167
76 | 0.0029493
77 | 0.0029807
78 | 0.0030107
79 | 0.0030393
80 | 0.0030667
81 | 0.0030927
82 | 0.0031173
83 | 0.0031407
84 | 0.0031627
85 | 0.0031833
86 | 0.0032027
87 | 0.0032207
88 | 0.0032373
89 | 0.0032527
90 | 0.0032667
91 | 0.0032793
92 | 0.0032907
93 | 0.0033007
94 | 0.0033093
95 | 0.0033167
96 | 0.0033227
97 | 0.0033273
98 | 0.0033307
99 | 0.0033327
100 | 0.0033333

## Comparison 2D x,y
buildingSMART Germany - BIM FIT Check
Synthetic Testdata - Alignment
Station on segment | Seg-specific X-coordinate | Seg-specific Y-coordinate | Angle chord to previous | Curvature | Pos (BiQuadCubic) | Seg-specific X-coord (BiQuadCubic) | Seg-specific Y-coord (BiQuadCubic) | ClothAngle (BiQuadCubic) | Angle chord to previous | Curvature (BiQuadCubic)
0 | 0 | 0 |  | 0 | 0 | 0 | 0 | 0 |  | 0
1 | 1 | 5.5556e-08 | 5.5556e-08 | 6.6667e-07 | 1 | 1 | 5.5556e-08 | 0.0016667 | 5.5556e-08 | 3.3333e-05
2 | 2 | 8.8889e-07 | 8.3333e-07 | 2.6667e-06 | 2 | 2 | 8.8889e-07 | 0.0033333 | 8.3333e-07 | 6.6667e-05
3 | 3 | 4.5e-06 | 3.6111e-06 | 6e-06 | 3 | 3 | 4.5e-06 | 0.005 | 3.6111e-06 | 0.0001
4 | 4 | 1.4222e-05 | 9.7222e-06 | 1.0667e-05 | 4 | 4 | 1.4222e-05 | 0.0066667 | 9.7222e-06 | 0.00013333
5 | 5 | 3.4722e-05 | 2.05e-05 | 1.6667e-05 | 5 | 5 | 3.4722e-05 | 0.0083333 | 2.05e-05 | 0.00016667
6 | 6 | 7.2e-05 | 3.7278e-05 | 2.4e-05 | 6 | 6 | 7.2e-05 | 0.01 | 3.7278e-05 | 0.0002
7 | 7 | 0.00013339 | 6.1389e-05 | 3.2667e-05 | 7 | 7 | 0.00013339 | 0.011667 | 6.1389e-05 | 0.00023333
8 | 8 | 0.00022756 | 9.4167e-05 | 4.2667e-05 | 8 | 8 | 0.00022756 | 0.013333 | 9.4167e-05 | 0.00026667
9 | 9 | 0.0003645 | 0.00013694 | 5.4e-05 | 9 | 9 | 0.0003645 | 0.015 | 0.00013694 | 0.0003
10 | 10 | 0.00055556 | 0.00019106 | 6.6667e-05 | 10 | 10 | 0.00055556 | 0.016667 | 0.00019106 | 0.00033333
11 | 11 | 0.00081339 | 0.00025783 | 8.0667e-05 | 11 | 11 | 0.00081339 | 0.018333 | 0.00025783 | 0.00036667
12 | 12 | 0.001152 | 0.00033861 | 9.6e-05 | 12 | 12 | 0.001152 | 0.02 | 0.00033861 | 0.0004
13 | 13 | 0.0015867 | 0.00043472 | 0.00011267 | 13 | 13 | 0.0015867 | 0.021667 | 0.00043472 | 0.00043333
14 | 14 | 0.0021342 | 0.0005475 | 0.00013067 | 14 | 14 | 0.0021342 | 0.023333 | 0.0005475 | 0.00046667
15 | 15 | 0.0028125 | 0.00067828 | 0.00015 | 15 | 15 | 0.0028125 | 0.025 | 0.00067828 | 0.0005
16 | 16 | 0.0036409 | 0.00082839 | 0.00017067 | 16 | 16 | 0.0036409 | 0.026667 | 0.00082839 | 0.00053333
17 | 17 | 0.0046401 | 0.00099917 | 0.00019267 | 17 | 17 | 0.0046401 | 0.028333 | 0.00099917 | 0.00056667
18 | 18 | 0.005832 | 0.0011919 | 0.000216 | 18 | 18 | 0.005832 | 0.03 | 0.0011919 | 0.0006
19 | 19 | 0.0072401 | 0.0014081 | 0.00024067 | 19 | 19 | 0.0072401 | 0.031667 | 0.0014081 | 0.00063333
20 | 20 | 0.0088889 | 0.0016488 | 0.00026667 | 20 | 20 | 0.0088889 | 0.033333 | 0.0016488 | 0.00066667
21 | 21 | 0.010804 | 0.0019156 | 0.000294 | 21 | 21 | 0.010804 | 0.035 | 0.0019156 | 0.0007
22 | 22 | 0.013014 | 0.0022097 | 0.00032267 | 22 | 22 | 0.013014 | 0.036667 | 0.0022097 | 0.00073333
23 | 23 | 0.015547 | 0.0025325 | 0.00035267 | 23 | 23 | 0.015547 | 0.038333 | 0.0025325 | 0.00076667
24 | 24 | 0.018432 | 0.0028853 | 0.000384 | 24 | 24 | 0.018432 | 0.04 | 0.0028853 | 0.0008
25 | 25 | 0.021701 | 0.0032694 | 0.00041667 | 25 | 25 | 0.021701 | 0.041667 | 0.0032694 | 0.00083333
26 | 26 | 0.025388 | 0.0036862 | 0.00045067 | 26 | 26 | 0.025388 | 0.043333 | 0.0036861 | 0.00086667
27 | 27 | 0.029524 | 0.0041369 | 0.000486 | 27 | 27 | 0.029524 | 0.045 | 0.0041369 | 0.0009
28 | 28 | 0.034148 | 0.0046231 | 0.00052267 | 28 | 28 | 0.034148 | 0.046667 | 0.004623 | 0.00093333
29 | 28.9999 | 0.039293 | 0.0051458 | 0.00056067 | 29 | 29 | 0.039293 | 0.048333 | 0.0051458 | 0.00096667
30 | 29.9999 | 0.045 | 0.0057066 | 0.0006 | 30 | 30 | 0.045 | 0.05 | 0.0057065 | 0.001
31 | 30.9999 | 0.051307 | 0.0063067 | 0.00064067 | 31 | 31 | 0.051307 | 0.051667 | 0.0063066 | 0.0010333
32 | 31.9999 | 0.058254 | 0.0069475 | 0.00068267 | 32 | 32 | 0.058254 | 0.053333 | 0.0069474 | 0.0010667
33 | 32.9998 | 0.065884 | 0.0076303 | 0.000726 | 33 | 33 | 0.065884 | 0.055 | 0.0076301 | 0.0011
34 | 33.9998 | 0.074241 | 0.0083564 | 0.00077067 | 34 | 34 | 0.074241 | 0.056667 | 0.0083562 | 0.0011333
35 | 34.9998 | 0.083368 | 0.0091272 | 0.00081667 | 35 | 35 | 0.083368 | 0.058333 | 0.0091269 | 0.0011667
36 | 35.9997 | 0.093311 | 0.0099439 | 0.000864 | 36 | 36 | 0.093312 | 0.06 | 0.0099436 | 0.0012
37 | 36.9997 | 0.10412 | 0.010808 | 0.00091267 | 37 | 37 | 0.10412 | 0.061667 | 0.010808 | 0.0012333
38 | 37.9996 | 0.11584 | 0.011721 | 0.00096267 | 38 | 38 | 0.11584 | 0.063333 | 0.01172 | 0.0012667
39 | 38.9995 | 0.12852 | 0.012684 | 0.001014 | 39 | 39 | 0.12852 | 0.065 | 0.012683 | 0.0013
40 | 39.9994 | 0.14222 | 0.013698 | 0.0010667 | 40 | 40 | 0.14222 | 0.066667 | 0.013697 | 0.0013333
41 | 40.9993 | 0.15698 | 0.014764 | 0.0011207 | 41 | 41 | 0.15699 | 0.068333 | 0.014763 | 0.0013667
42 | 41.9992 | 0.17287 | 0.015885 | 0.001176 | 42 | 42 | 0.17287 | 0.07 | 0.015884 | 0.0014
43 | 42.999 | 0.18993 | 0.017061 | 0.0012327 | 43 | 43 | 0.18993 | 0.071667 | 0.01706 | 0.0014333
44 | 43.9989 | 0.20822 | 0.018294 | 0.0012907 | 44 | 44 | 0.20823 | 0.073333 | 0.018292 | 0.0014667
45 | 44.9987 | 0.22781 | 0.019585 | 0.00135 | 45 | 45 | 0.22781 | 0.075 | 0.019582 | 0.0015
46 | 45.9985 | 0.24874 | 0.020935 | 0.0014107 | 46 | 46 | 0.24875 | 0.076667 | 0.020932 | 0.0015333
47 | 46.9982 | 0.27108 | 0.022346 | 0.0014727 | 47 | 47 | 0.27109 | 0.078333 | 0.022342 | 0.0015667
48 | 47.9979 | 0.2949 | 0.023819 | 0.001536 | 48 | 48 | 0.29491 | 0.08 | 0.023814 | 0.0016
49 | 48.9976 | 0.32025 | 0.025355 | 0.0016007 | 49 | 49 | 0.32027 | 0.081667 | 0.025349 | 0.0016333
50 | 49.9972 | 0.3472 | 0.026955 | 0.0016667 | 50 | 50 | 0.34722 | 0.083333 | 0.026949 | 0.0016667
51 | 50.9968 | 0.37582 | 0.028622 | 0.0017327 | 51 | 51 | 0.37584 | 0.085 | 0.028614 | 0.0017
52 | 51.9964 | 0.40617 | 0.030355 | 0.0017973 | 52 | 52 | 0.4062 | 0.086667 | 0.030345 | 0.0017333
53 | 52.9959 | 0.43832 | 0.032152 | 0.0018607 | 53 | 53 | 0.43835 | 0.088333 | 0.032141 | 0.0017667
54 | 53.9953 | 0.47233 | 0.034012 | 0.0019227 | 54 | 54 | 0.47236 | 0.09 | 0.033999 | 0.0018
55 | 54.9946 | 0.50825 | 0.035935 | 0.0019833 | 55 | 55 | 0.5083 | 0.091667 | 0.03592 | 0.0018333
56 | 55.9939 | 0.54616 | 0.037918 | 0.0020427 | 56 | 56 | 0.54622 | 0.093333 | 0.0379 | 0.0018667
57 | 56.9931 | 0.58611 | 0.039961 | 0.0021007 | 57 | 57 | 0.58618 | 0.095 | 0.03994 | 0.0019
58 | 57.9922 | 0.62816 | 0.042061 | 0.0021573 | 58 | 58 | 0.62824 | 0.096667 | 0.042037 | 0.0019333
59 | 58.9913 | 0.67236 | 0.044219 | 0.0022127 | 59 | 59 | 0.67246 | 0.098333 | 0.04419 | 0.0019667
60 | 59.9902 | 0.71878 | 0.046431 | 0.0022667 | 60 | 60 | 0.71889 | 0.1 | 0.046398 | 0.002
61 | 60.989 | 0.76746 | 0.048698 | 0.0023193 | 61 | 61 | 0.76759 | 0.10167 | 0.048659 | 0.0020333
62 | 61.9877 | 0.81845 | 0.051017 | 0.0023707 | 62 | 62 | 0.8186 | 0.10333 | 0.050973 | 0.0020667
63 | 62.9863 | 0.87181 | 0.053387 | 0.0024207 | 63 | 63 | 0.87199 | 0.105 | 0.053337 | 0.0021
64 | 63.9847 | 0.92759 | 0.055808 | 0.0024693 | 64 | 64 | 0.9278 | 0.10667 | 0.05575 | 0.0021333
65 | 64.983 | 0.98584 | 0.058277 | 0.0025167 | 65 | 65 | 0.98608 | 0.10833 | 0.058211 | 0.0021667
66 | 65.9812 | 1.0466 | 0.060794 | 0.0025627 | 66 | 66 | 1.0469 | 0.11 | 0.060719 | 0.0022
67 | 66.9792 | 1.1099 | 0.063356 | 0.0026073 | 67 | 67 | 1.1102 | 0.11167 | 0.063272 | 0.0022333
68 | 67.977 | 1.1758 | 0.065964 | 0.0026507 | 68 | 68 | 1.1762 | 0.11333 | 0.065868 | 0.0022667
69 | 68.9746 | 1.2444 | 0.068614 | 0.0026927 | 69 | 69 | 1.2448 | 0.115 | 0.068507 | 0.0023
70 | 69.9721 | 1.3156 | 0.071307 | 0.0027333 | 70 | 70 | 1.3161 | 0.11667 | 0.071186 | 0.0023333
71 | 70.9693 | 1.3896 | 0.07404 | 0.0027727 | 71 | 71 | 1.3902 | 0.11833 | 0.073905 | 0.0023667
72 | 71.9664 | 1.4663 | 0.076812 | 0.0028107 | 72 | 72 | 1.467 | 0.12 | 0.076662 | 0.0024
73 | 72.9632 | 1.5459 | 0.079623 | 0.0028473 | 73 | 73 | 1.5466 | 0.12167 | 0.079455 | 0.0024333
74 | 73.9598 | 1.6283 | 0.08247 | 0.0028827 | 74 | 74 | 1.6291 | 0.12333 | 0.082284 | 0.0024667
75 | 74.9562 | 1.7135 | 0.085353 | 0.0029167 | 75 | 75 | 1.7144 | 0.125 | 0.085146 | 0.0025
76 | 75.9523 | 1.8017 | 0.088269 | 0.0029493 | 76 | 76 | 1.8027 | 0.12667 | 0.088041 | 0.0025333
77 | 76.9481 | 1.8928 | 0.091219 | 0.0029807 | 77 | 77 | 1.8939 | 0.12833 | 0.090967 | 0.0025667
78 | 77.9437 | 1.9868 | 0.094199 | 0.0030107 | 78 | 78 | 1.9881 | 0.13 | 0.093922 | 0.0026
79 | 78.939 | 2.0839 | 0.09721 | 0.0030393 | 79 | 79 | 2.0853 | 0.13167 | 0.096905 | 0.0026333
80 | 79.934 | 2.1839 | 0.10025 | 0.0030667 | 80 | 80 | 2.1856 | 0.13333 | 0.099915 | 0.0026667
81 | 80.9286 | 2.2871 | 0.10332 | 0.0030927 | 81 | 81 | 2.2889 | 0.135 | 0.10295 | 0.0027
82 | 81.923 | 2.3933 | 0.10641 | 0.0031173 | 82 | 82 | 2.3953 | 0.13667 | 0.10601 | 0.0027333
83 | 82.917 | 2.5026 | 0.10953 | 0.0031407 | 83 | 83 | 2.5048 | 0.13833 | 0.10909 | 0.0027667
84 | 83.9106 | 2.615 | 0.11267 | 0.0031627 | 84 | 84 | 2.6175 | 0.14 | 0.11219 | 0.0028
85 | 84.9039 | 2.7306 | 0.11583 | 0.0031833 | 85 | 85 | 2.7333 | 0.14167 | 0.11531 | 0.0028333
86 | 85.8969 | 2.8493 | 0.11901 | 0.0032027 | 86 | 86 | 2.8523 | 0.14333 | 0.11845 | 0.0028667
87 | 86.8894 | 2.9712 | 0.12221 | 0.0032207 | 87 | 87 | 2.9745 | 0.145 | 0.12161 | 0.0029
88 | 87.8815 | 3.0963 | 0.12543 | 0.0032373 | 88 | 88 | 3.1 | 0.14667 | 0.12478 | 0.0029333
89 | 88.8733 | 3.2247 | 0.12867 | 0.0032527 | 89 | 89 | 3.2286 | 0.14833 | 0.12797 | 0.0029667
90 | 89.8646 | 3.3562 | 0.13192 | 0.0032667 | 90 | 90 | 3.3606 | 0.15 | 0.13117 | 0.003
91 | 90.8555 | 3.491 | 0.13519 | 0.0032793 | 91 | 91 | 3.4957 | 0.15167 | 0.13438 | 0.0030333
92 | 91.8459 | 3.629 | 0.13847 | 0.0032907 | 92 | 92 | 3.6342 | 0.15333 | 0.1376 | 0.0030667
93 | 92.8359 | 3.7703 | 0.14176 | 0.0033007 | 93 | 93 | 3.776 | 0.155 | 0.14082 | 0.0031
94 | 93.8254 | 3.9148 | 0.14506 | 0.0033093 | 94 | 94 | 3.921 | 0.15667 | 0.14406 | 0.0031333
95 | 94.8144 | 4.0627 | 0.14837 | 0.0033167 | 95 | 95 | 4.0694 | 0.15833 | 0.1473 | 0.0031667
96 | 95.8029 | 4.2138 | 0.15169 | 0.0033227 | 96 | 96 | 4.2211 | 0.16 | 0.15054 | 0.0032
97 | 96.7909 | 4.3682 | 0.15501 | 0.0033273 | 97 | 97 | 4.3761 | 0.16167 | 0.15379 | 0.0032333
98 | 97.7784 | 4.5258 | 0.15834 | 0.0033307 | 98 | 98 | 4.5344 | 0.16333 | 0.15703 | 0.0032667
99 | 98.7653 | 4.6868 | 0.16167 | 0.0033327 | 99 | 99 | 4.6961 | 0.165 | 0.16028 | 0.0033
100 | 99.7518 | 4.8511 | 0.165 | 0.0033333 | 100 | 100 | 4.8611 | 0.16667 | 0.16353 | 0.0033333

## Documentation
buildingSMART Germany - BIM FIT Check
Synthetic Testdata - Alignment
Additional Documentation
Basic terms
Seg-specific coordinate system | Element specific; coordinate system of the segment; Startpoint of segment with x,y=0,0 and startdirection= 0 rad
spiral coordinate system | coordinate system specific to the spiral curve. Origin 0,0 is curvature 0 (infinite Radius = straigth line). Attention Taylor approximation works in this CS.n
Taylor2 | calculations using Taylor expansion series with two terms both in x and y
Taylor3 | calculations using Taylor expansion series with three terms both in x and y
Taylor4 | calculations using Taylor expansion series with four terms both in x and y
Horizontal 2D x,y
Station on segment | Distance of the point relative to the start of the segment measured in Meter
Seg-specific X-coordinate | x-value of point in element specific system
Seg-specific Y-coordinate | y-value of point in element specific system
Horizontal Curvature
Station on segment | Distance of the point relative to the start of the segment measured in Meter
Curvature | Curvature
Comparison 2D x,y
Station on segment | Distance of the point relative to the start of the segment measured in Meter
Seg-specific X-coordinate | x-value of point in element specific system
Seg-specific Y-coordinate | y-value of point in element specific system
Angle chord to previous | Angle of the line connecting the previous point and the current point
Curvature | Curvature at the point
Pos (Taylor4) | Distance of the point relative to the start of the spiral curve (Taylor4)
X-coord (Taylor4) | X-coord in spiral CS (Taylor4)
Y-coord (Taylor4) | Y-coord in spiral CS (Taylor4)
ClothAngle (Taylor4) | Tangent/bearing/azimuth at the point (Taylor4)
Angle chord to previous | Angle of the line connecting the previous point and the current point
Curvature (Taylor4) | Curvature (Taylor4)
Seg-specific X-coord (Taylor4) | x-value of point in Segment specific CS (Taylor4 shifted and rotated)
Seg-specific Y-coord (Taylor4) | y-value of point in Segment specific CS (Taylor4 shifted and rotated)
Taylor approx. accuracy
Station on segment | Distance of the point relative to the start of the segment measured in Meter
Seg-specific X-coordinate | x-value of point in Segment specific system
Seg-specific Y-coordinate | y-value of point in Segment specific system
Pos (Taylor) | Distance of the point relative to the start of the spiral curve (Taylor)
X-coord (Taylor4) | X-coord in Segment specific CS (Taylor4 shifted and rotated)
Y-coord (Taylor4) | Y-coord in Segment specific CS (Taylor4 shifted and rotated)
X-coord (Taylor3) | X-coord in Segment specific CS (Taylor3 shifted and rotated)
Y-coord (Taylor3) | Y-coord in Segment specific CS (Taylor3 shifted and rotated)
X-coord (Taylor2) | X-coord in Segment specific CS (Taylor2 shifted and rotated)
Y-coord (Taylor2) | Y-coord in Segment specific CS (Taylor2 shifted and rotated)