## Overview - Header
Compact Testdata Alignment
Version 0.1
Segmenttype | VienneseBend
Created | 2025-10-06
Parameters of the segment
Total length of segment | 100
Alignment Height | 1.8
Length Unit | Meter
Startradius | straight line
Endradius | 300
Startcurvature ( 1 / Startradius) | 0
Endcurvature ( 1 / Endradius) | 0.0033333
Railhead Distance | 1.5
StartCant [m] | 0
EndCant [m] | 0.1
StartCant angle (StartCant/RailheadDistance) | 0
EndCant angle (EndCant/RailheadDistance) | 0.066667
Increments (stepsize in Meter) | 1
Worksheets
Overview - Header | This sheet
Horizontal 2D x,y | Table of 2D x,y coordinates along segment
Horizontal Curvature | Table of curvature values along segment
Cant Layout | Table of cant parameter along segment
Documentation | Additional documentation
Testcasereference
Sourcefilename
Alignmentname
Sequencenumber in Alignment
Startstation in File | 0
Coordinates
Start-X | 0
Start-Y | 0
Start-direction [rad] | 0
End-X
End-Y
End-direction [rad]

## horizontal 2D x,y
buildingSMART Germany - BIM FIT Check
Synthetic Testdata - Alignment
Horizontal Layout - 2D x,y
Station on segment | Seg-specific X-coordinate | Seg-specific Y-coordinate | Seg-specific tangent dir
0 | 0 | 0 | 0
1 | 1 | -4.0962e-08 | -1.6278e-07
2 | 2 | -6.3787e-07 | -1.2578e-06
3 | 3 | -3.1362e-06 | -4.0865e-06
4 | 4 | -9.6052e-06 | -9.2923e-06
5 | 5 | -2.2672e-05 | -1.7346e-05
6 | 6 | -4.5344e-05 | -2.8534e-05
7 | 7 | -8.0819e-05 | -4.2951e-05
8 | 8 | -0.00013229 | -6.0489e-05
9 | 9 | -0.00020274 | -8.0837e-05
10 | 10 | -0.00029473 | -0.00010348
11 | 11 | -0.00041022 | -0.00012769
12 | 12 | -0.00055033 | -0.00015255
13 | 13 | -0.00071516 | -0.00017692
14 | 14 | -0.00090357 | -0.00019947
15 | 15 | -0.001113 | -0.0002187
16 | 16 | -0.0013393 | -0.00023289
17 | 17 | -0.0015765 | -0.00024019
18 | 18 | -0.0018167 | -0.00023855
19 | 19 | -0.0020499 | -0.0002258
20 | 20 | -0.0022638 | -0.00019959
21 | 21 | -0.0024438 | -0.00015749
22 | 22 | -0.0025726 | -9.6929e-05
23 | 23 | -0.0026306 | -1.5232e-05
24 | 24 | -0.0025951 | 9.0349e-05
25 | 25 | -0.002441 | 0.00022264
26 | 26 | -0.00214 | 0.00038451
27 | 27 | -0.0016611 | 0.00057888
28 | 28 | -0.00097043 | 0.0008087
29 | 29 | -3.0948e-05 | 0.0010769
30 | 30 | 0.0011972 | 0.0013865
31 | 31 | 0.0027568 | 0.0017403
32 | 32 | 0.0046935 | 0.0021413
33 | 33 | 0.0070561 | 0.0025923
34 | 34 | 0.0098958 | 0.0030961
35 | 35 | 0.013267 | 0.0036554
36 | 36 | 0.017226 | 0.0042728
37 | 37 | 0.021832 | 0.0049507
38 | 37.9999 | 0.027148 | 0.0056917
39 | 38.9999 | 0.033238 | 0.0064979
40 | 39.9999 | 0.040166 | 0.0073714
41 | 40.9999 | 0.048003 | 0.0083143
42 | 41.9998 | 0.056819 | 0.0093284
43 | 42.9998 | 0.066684 | 0.010415
44 | 43.9997 | 0.077673 | 0.011576
45 | 44.9997 | 0.089861 | 0.012813
46 | 45.9996 | 0.10332 | 0.014126
47 | 46.9995 | 0.11814 | 0.015517
48 | 47.9993 | 0.13438 | 0.016986
49 | 48.9992 | 0.15214 | 0.018534
50 | 49.999 | 0.17148 | 0.020161
51 | 50.9988 | 0.19248 | 0.021868
52 | 51.9985 | 0.21523 | 0.023653
53 | 52.9982 | 0.23981 | 0.025517
54 | 53.9978 | 0.26629 | 0.02746
55 | 54.9974 | 0.29475 | 0.02948
56 | 55.997 | 0.32527 | 0.031576
57 | 56.9964 | 0.35792 | 0.033749
58 | 57.9958 | 0.39278 | 0.035995
59 | 58.9951 | 0.42992 | 0.038314
60 | 59.9944 | 0.46941 | 0.040705
61 | 60.9935 | 0.51133 | 0.043165
62 | 61.9925 | 0.55573 | 0.045692
63 | 62.9914 | 0.6027 | 0.048284
64 | 63.9902 | 0.65228 | 0.050939
65 | 64.9888 | 0.70455 | 0.053655
66 | 65.9873 | 0.75956 | 0.056429
67 | 66.9856 | 0.81737 | 0.059259
68 | 67.9838 | 0.87803 | 0.062141
69 | 68.9817 | 0.94159 | 0.065074
70 | 69.9795 | 1.0081 | 0.068053
71 | 70.9771 | 1.0776 | 0.071077
72 | 71.9745 | 1.1501 | 0.074142
73 | 72.9716 | 1.2258 | 0.077246
74 | 73.9685 | 1.3045 | 0.080385
75 | 74.9651 | 1.3864 | 0.083556
76 | 75.9615 | 1.4714 | 0.086757
77 | 76.9576 | 1.5597 | 0.089985
78 | 77.9534 | 1.6512 | 0.093236
79 | 78.9489 | 1.7459 | 0.096509
80 | 79.9441 | 1.8439 | 0.0998
81 | 80.939 | 1.9452 | 0.10311
82 | 81.9335 | 2.0497 | 0.10643
83 | 82.9277 | 2.1576 | 0.10976
84 | 83.9215 | 2.2688 | 0.1131
85 | 84.9149 | 2.3833 | 0.11645
86 | 85.9079 | 2.5012 | 0.1198
87 | 86.9005 | 2.6224 | 0.12316
88 | 87.8928 | 2.7469 | 0.12651
89 | 88.8845 | 2.8747 | 0.12987
90 | 89.8759 | 3.0059 | 0.13323
91 | 90.8668 | 3.1404 | 0.13659
92 | 91.8573 | 3.2782 | 0.13994
93 | 92.8473 | 3.4194 | 0.14329
94 | 93.8368 | 3.5638 | 0.14664
95 | 94.8258 | 3.7116 | 0.14998
96 | 95.8143 | 3.8627 | 0.15332
97 | 96.8023 | 4.017 | 0.15666
98 | 97.7898 | 4.1747 | 0.16
99 | 98.7768 | 4.3357 | 0.16333
100 | 99.7632 | 4.4999 | 0.16667

## horizontal Curvature
buildingSMART Germany - BIM FIT Check
Synthetic Testdata - Alignment
Horizontal Layout - Curvature
Station on segment | Curvature
0 | 0
1 | -4.8295e-07
2 | -1.8409e-06
3 | -3.924e-06
4 | -6.5663e-06
5 | -9.5891e-06
6 | -1.2803e-05
7 | -1.6012e-05
8 | -1.9012e-05
9 | -2.1599e-05
10 | -2.3566e-05
11 | -2.4706e-05
12 | -2.4817e-05
13 | -2.3698e-05
14 | -2.1157e-05
15 | -1.7008e-05
16 | -1.1072e-05
17 | -3.1823e-06
18 | 6.82e-06
19 | 1.908e-05
20 | 3.3732e-05
21 | 5.0896e-05
22 | 7.0679e-05
23 | 9.3174e-05
24 | 0.00011846
25 | 0.0001466
26 | 0.00017763
27 | 0.0002116
28 | 0.00024853
29 | 0.0002884
30 | 0.00033121
31 | 0.00037694
32 | 0.00042554
33 | 0.00047694
34 | 0.00053109
35 | 0.0005879
36 | 0.00064726
37 | 0.00070907
38 | 0.00077321
39 | 0.00083954
40 | 0.00090791
41 | 0.00097818
42 | 0.0010502
43 | 0.0011237
44 | 0.0011987
45 | 0.0012748
46 | 0.001352
47 | 0.0014299
48 | 0.0015085
49 | 0.0015875
50 | 0.0016667
51 | 0.0017458
52 | 0.0018248
53 | 0.0019034
54 | 0.0019814
55 | 0.0020585
56 | 0.0021346
57 | 0.0022096
58 | 0.0022831
59 | 0.0023551
60 | 0.0024254
61 | 0.0024938
62 | 0.0025601
63 | 0.0026243
64 | 0.0026861
65 | 0.0027454
66 | 0.0028022
67 | 0.0028564
68 | 0.0029078
69 | 0.0029564
70 | 0.0030021
71 | 0.0030449
72 | 0.0030848
73 | 0.0031217
74 | 0.0031557
75 | 0.0031867
76 | 0.0032149
77 | 0.0032402
78 | 0.0032627
79 | 0.0032824
80 | 0.0032996
81 | 0.0033143
82 | 0.0033265
83 | 0.0033365
84 | 0.0033444
85 | 0.0033503
86 | 0.0033545
87 | 0.003357
88 | 0.0033581
89 | 0.003358
90 | 0.0033569
91 | 0.0033549
92 | 0.0033523
93 | 0.0033493
94 | 0.0033461
95 | 0.0033429
96 | 0.0033399
97 | 0.0033373
98 | 0.0033352
99 | 0.0033338
100 | 0.0033333

## Cant Layout - Cant parameters
buildingSMART Germany - BIM FIT Check
Synthetic Testdata - Alignment
Cant Layout - Superelevation and bank angle
Station on segment | Applied Cant | Cant Angle
0 | 0 | 0
1 | 3.4167e-08 | 2.2778e-08
2 | 5.3357e-07 | 3.5571e-07
3 | 2.6359e-06 | 1.7573e-06
4 | 8.1282e-06 | 5.4188e-06
5 | 1.9358e-05 | 1.2905e-05
6 | 3.9149e-05 | 2.6099e-05
7 | 7.0724e-05 | 4.7149e-05
8 | 0.00011763 | 7.8419e-05
9 | 0.00018366 | 0.00012244
10 | 0.0002728 | 0.00018187
11 | 0.00038916 | 0.00025944
12 | 0.00053693 | 0.00035795
13 | 0.00072028 | 0.00048019
14 | 0.00094339 | 0.00062892
15 | 0.0012103 | 0.00080688
16 | 0.001525 | 0.0010167
17 | 0.0018913 | 0.0012609
18 | 0.0023128 | 0.0015418
19 | 0.0027928 | 0.0018618
20 | 0.0033344 | 0.0022229
21 | 0.0039405 | 0.002627
22 | 0.0046137 | 0.0030758
23 | 0.0053561 | 0.0035707
24 | 0.0061695 | 0.004113
25 | 0.0070557 | 0.0047038
26 | 0.0080156 | 0.0053437
27 | 0.0090501 | 0.0060334
28 | 0.01016 | 0.0067731
29 | 0.011344 | 0.0075628
30 | 0.012604 | 0.0084024
31 | 0.013937 | 0.0092913
32 | 0.015343 | 0.010229
33 | 0.016821 | 0.011214
34 | 0.018369 | 0.012246
35 | 0.019985 | 0.013323
36 | 0.021665 | 0.014443
37 | 0.023408 | 0.015605
38 | 0.02521 | 0.016807
39 | 0.027069 | 0.018046
40 | 0.028979 | 0.019319
41 | 0.030938 | 0.020625
42 | 0.032941 | 0.021961
43 | 0.034984 | 0.023323
44 | 0.037062 | 0.024708
45 | 0.039171 | 0.026114
46 | 0.041306 | 0.027537
47 | 0.043461 | 0.028974
48 | 0.045632 | 0.030421
49 | 0.047813 | 0.031876
50 | 0.05 | 0.033333
51 | 0.052187 | 0.034791
52 | 0.054368 | 0.036245
53 | 0.056539 | 0.037693
54 | 0.058694 | 0.039129
55 | 0.060829 | 0.040553
56 | 0.062938 | 0.041958
57 | 0.065016 | 0.043344
58 | 0.067059 | 0.044706
59 | 0.069062 | 0.046041
60 | 0.071021 | 0.047347
61 | 0.072931 | 0.048621
62 | 0.07479 | 0.04986
63 | 0.076592 | 0.051061
64 | 0.078335 | 0.052223
65 | 0.080015 | 0.053344
66 | 0.081631 | 0.054421
67 | 0.083179 | 0.055452
68 | 0.084657 | 0.056438
69 | 0.086063 | 0.057375
70 | 0.087396 | 0.058264
71 | 0.088656 | 0.059104
72 | 0.08984 | 0.059894
73 | 0.09095 | 0.060633
74 | 0.091984 | 0.061323
75 | 0.092944 | 0.061963
76 | 0.09383 | 0.062554
77 | 0.094644 | 0.063096
78 | 0.095386 | 0.063591
79 | 0.096059 | 0.06404
80 | 0.096666 | 0.064444
81 | 0.097207 | 0.064805
82 | 0.097687 | 0.065125
83 | 0.098109 | 0.065406
84 | 0.098475 | 0.06565
85 | 0.09879 | 0.06586
86 | 0.099057 | 0.066038
87 | 0.09928 | 0.066186
88 | 0.099463 | 0.066309
89 | 0.099611 | 0.066407
90 | 0.099727 | 0.066485
91 | 0.099816 | 0.066544
92 | 0.099882 | 0.066588
93 | 0.099929 | 0.06662
94 | 0.099961 | 0.066641
95 | 0.099981 | 0.066654
96 | 0.099992 | 0.066661
97 | 0.099997 | 0.066665
98 | 0.099999 | 0.066666
99 | 0.1 | 0.066667
100 | 0.1 | 0.066667

## Documentation
buildingSMART Germany - BIM FIT Check
Synthetic Testdata - Alignment
Additional Documentation
Basic terms
Seg-specific coordinate system | Element specific; coordinate system of the segment; Startpoint of segment with x,y=0,0 and startdirection= 0 rad
Horizontal 2D x,y
Station on segment | Distance of the point relative to the start of the segment measured in Meter
Seg-specific X-coordinate | x-value of point in element specific system
Seg-specific Y-coordinate | y-value of point in element specific system
Horizontal Curvature
Station on segment | Distance of the point relative to the start of the segment measured in Meter
Curvature | Curvature