## Overview - Header
Compact Testdata Alignment
Version 0.1
Segmenttype | VienneseBend
Created | 2025-10-06
Parameters of the segment
Total length of segment | 100
Alignment Height | 1.8
Length Unit | Meter
Startradius | -300
Endradius | -1000
Startcurvature ( 1 / Startradius) | -0.0033333
Endcurvature ( 1 / Endradius) | -0.001
Railhead Distance | 1.5
StartCant [m] | -0.1
EndCant [m] | -0.03
StartCant angle (StartCant/RailheadDistance) | -0.066667
EndCant angle (EndCant/RailheadDistance) | -0.02
Increments (stepsize in Meter) | 1
Worksheets
Overview - Header | This sheet
Horizontal 2D x,y | Table of 2D x,y coordinates along segment
Horizontal Curvature | Table of curvature values along segment
Cant Layout | Table of cant parameter along segment
Documentation | Additional documentation
Testcasereference
Sourcefilename
Alignmentname
Sequencenumber in Alignment
Startstation in File | 0
Coordinates
Start-X | 0
Start-Y | 0
Start-direction [rad] | 0
End-X
End-Y
End-direction [rad]

## horizontal 2D x,y
buildingSMART Germany - BIM FIT Check
Synthetic Testdata - Alignment
Horizontal Layout - 2D x,y
Station on segment | Seg-specific X-coordinate | Seg-specific Y-coordinate | Seg-specific tangent dir
0 | 0 | 0 | 0
1 | 1 | -0.0016667 | -0.0033334
2 | 2 | -0.0066671 | -0.0066675
3 | 2.9999 | -0.015002 | -0.010003
4 | 3.9999 | -0.026673 | -0.01334
5 | 4.9998 | -0.041682 | -0.016679
6 | 5.9996 | -0.06003 | -0.02002
7 | 6.9994 | -0.08172 | -0.023363
8 | 7.999 | -0.10675 | -0.026709
9 | 8.9986 | -0.13513 | -0.030057
10 | 9.9981 | -0.16686 | -0.033406
11 | 10.9975 | -0.20193 | -0.036756
12 | 11.9968 | -0.24035 | -0.040107
13 | 12.9959 | -0.28212 | -0.043457
14 | 13.9949 | -0.32724 | -0.046806
15 | 14.9937 | -0.3757 | -0.050153
16 | 15.9924 | -0.4275 | -0.053496
17 | 16.9909 | -0.48264 | -0.056835
18 | 17.9891 | -0.54111 | -0.060167
19 | 18.9872 | -0.6029 | -0.063491
20 | 19.9851 | -0.668 | -0.066806
21 | 20.9828 | -0.73641 | -0.07011
22 | 21.9802 | -0.8081 | -0.073401
23 | 22.9774 | -0.88307 | -0.076677
24 | 23.9743 | -0.9613 | -0.079937
25 | 24.971 | -1.0428 | -0.083177
26 | 25.9674 | -1.1275 | -0.086398
27 | 26.9635 | -1.2153 | -0.089595
28 | 27.9594 | -1.3064 | -0.092767
29 | 28.9549 | -1.4006 | -0.095913
30 | 29.9502 | -1.4979 | -0.099029
31 | 30.9451 | -1.5983 | -0.10212
32 | 31.9398 | -1.7018 | -0.10517
33 | 32.9341 | -1.8083 | -0.10819
34 | 33.9281 | -1.9177 | -0.11117
35 | 34.9217 | -2.0301 | -0.11411
36 | 35.9151 | -2.1454 | -0.11701
37 | 36.908 | -2.2636 | -0.11987
38 | 37.9007 | -2.3846 | -0.12268
39 | 38.893 | -2.5083 | -0.12545
40 | 39.885 | -2.6348 | -0.12817
41 | 40.8766 | -2.764 | -0.13085
42 | 41.8679 | -2.8957 | -0.13347
43 | 42.8588 | -3.0301 | -0.13604
44 | 43.8494 | -3.167 | -0.13856
45 | 44.8397 | -3.3063 | -0.14103
46 | 45.8296 | -3.4481 | -0.14344
47 | 46.8191 | -3.5922 | -0.1458
48 | 47.8083 | -3.7386 | -0.14811
49 | 48.7972 | -3.8873 | -0.15036
50 | 49.7858 | -4.0382 | -0.15255
51 | 50.774 | -4.1912 | -0.15469
52 | 51.7619 | -4.3463 | -0.15678
53 | 52.7495 | -4.5035 | -0.1588
54 | 53.7367 | -4.6626 | -0.16078
55 | 54.7237 | -4.8236 | -0.1627
56 | 55.7103 | -4.9865 | -0.16456
57 | 56.6967 | -5.1513 | -0.16638
58 | 57.6827 | -5.3177 | -0.16814
59 | 58.6685 | -5.4859 | -0.16985
60 | 59.6539 | -5.6558 | -0.17151
61 | 60.6391 | -5.8272 | -0.17312
62 | 61.624 | -6.0003 | -0.17468
63 | 62.6087 | -6.1748 | -0.1762
64 | 63.5931 | -6.3508 | -0.17768
65 | 64.5772 | -6.5283 | -0.17911
66 | 65.5611 | -6.7071 | -0.1805
67 | 66.5447 | -6.8873 | -0.18185
68 | 67.5281 | -7.0688 | -0.18317
69 | 68.5112 | -7.2516 | -0.18445
70 | 69.4942 | -7.4356 | -0.1857
71 | 70.4769 | -7.6209 | -0.18691
72 | 71.4593 | -7.8073 | -0.1881
73 | 72.4416 | -7.9948 | -0.18926
74 | 73.4236 | -8.1835 | -0.1904
75 | 74.4054 | -8.3733 | -0.19151
76 | 75.3871 | -8.5642 | -0.1926
77 | 76.3685 | -8.7561 | -0.19368
78 | 77.3497 | -8.9491 | -0.19473
79 | 78.3307 | -9.1432 | -0.19578
80 | 79.3115 | -9.3382 | -0.19681
81 | 80.2921 | -9.5342 | -0.19782
82 | 81.2725 | -9.7313 | -0.19883
83 | 82.2527 | -9.9293 | -0.19983
84 | 83.2327 | -10.1283 | -0.20083
85 | 84.2125 | -10.3282 | -0.20182
86 | 85.1921 | -10.5292 | -0.20281
87 | 86.1715 | -10.7311 | -0.20379
88 | 87.1507 | -10.9339 | -0.20477
89 | 88.1297 | -11.1378 | -0.20576
90 | 89.1085 | -11.3426 | -0.20674
91 | 90.0871 | -11.5483 | -0.20772
92 | 91.0655 | -11.755 | -0.20871
93 | 92.0437 | -11.9627 | -0.2097
94 | 93.0217 | -12.1713 | -0.21069
95 | 93.9995 | -12.381 | -0.21168
96 | 94.977 | -12.5916 | -0.21267
97 | 95.9544 | -12.8031 | -0.21367
98 | 96.9316 | -13.0156 | -0.21467
99 | 97.9085 | -13.2292 | -0.21567
100 | 98.8852 | -13.4436 | -0.21667

## horizontal Curvature
buildingSMART Germany - BIM FIT Check
Synthetic Testdata - Alignment
Horizontal Layout - Curvature
Station on segment | Curvature
0 | -0.0033333
1 | -0.0033337
2 | -0.0033346
3 | -0.0033361
4 | -0.0033379
5 | -0.00334
6 | -0.0033423
7 | -0.0033445
8 | -0.0033466
9 | -0.0033485
10 | -0.0033498
11 | -0.0033506
12 | -0.0033507
13 | -0.0033499
14 | -0.0033481
15 | -0.0033452
16 | -0.0033411
17 | -0.0033356
18 | -0.0033286
19 | -0.00332
20 | -0.0033097
21 | -0.0032977
22 | -0.0032839
23 | -0.0032681
24 | -0.0032504
25 | -0.0032307
26 | -0.003209
27 | -0.0031852
28 | -0.0031594
29 | -0.0031315
30 | -0.0031015
31 | -0.0030695
32 | -0.0030355
33 | -0.0029995
34 | -0.0029616
35 | -0.0029218
36 | -0.0028803
37 | -0.002837
38 | -0.0027921
39 | -0.0027457
40 | -0.0026978
41 | -0.0026486
42 | -0.0025982
43 | -0.0025467
44 | -0.0024942
45 | -0.0024409
46 | -0.0023869
47 | -0.0023324
48 | -0.0022774
49 | -0.0022221
50 | -0.0021667
51 | -0.0021112
52 | -0.002056
53 | -0.002001
54 | -0.0019464
55 | -0.0018924
56 | -0.0018391
57 | -0.0017866
58 | -0.0017351
59 | -0.0016847
60 | -0.0016355
61 | -0.0015877
62 | -0.0015412
63 | -0.0014963
64 | -0.0014531
65 | -0.0014115
66 | -0.0013718
67 | -0.0013339
68 | -0.0012979
69 | -0.0012639
70 | -0.0012319
71 | -0.0012019
72 | -0.001174
73 | -0.0011481
74 | -0.0011243
75 | -0.0011026
76 | -0.0010829
77 | -0.0010652
78 | -0.0010495
79 | -0.0010356
80 | -0.0010236
81 | -0.0010134
82 | -0.0010048
83 | -0.00099777
84 | -0.00099225
85 | -0.00098809
86 | -0.00098519
87 | -0.00098341
88 | -0.00098263
89 | -0.00098271
90 | -0.0009835
91 | -0.00098488
92 | -0.00098669
93 | -0.00098879
94 | -0.00099104
95 | -0.00099329
96 | -0.0009954
97 | -0.00099725
98 | -0.00099871
99 | -0.00099966
100 | -0.001

## Cant Layout - Cant parameters
buildingSMART Germany - BIM FIT Check
Synthetic Testdata - Alignment
Cant Layout - Superelevation and bank angle
Station on segment | Applied Cant | Cant Angle
0 | -0.1 | -0.066667
1 | -0.1 | -0.066667
2 | -0.1 | -0.066666
3 | -0.099998 | -0.066665
4 | -0.099994 | -0.066663
5 | -0.099986 | -0.066658
6 | -0.099973 | -0.066648
7 | -0.09995 | -0.066634
8 | -0.099918 | -0.066612
9 | -0.099871 | -0.066581
10 | -0.099809 | -0.066539
11 | -0.099728 | -0.066485
12 | -0.099624 | -0.066416
13 | -0.099496 | -0.066331
14 | -0.09934 | -0.066226
15 | -0.099153 | -0.066102
16 | -0.098932 | -0.065955
17 | -0.098676 | -0.065784
18 | -0.098381 | -0.065587
19 | -0.098045 | -0.065363
20 | -0.097666 | -0.065111
21 | -0.097242 | -0.064828
22 | -0.09677 | -0.064514
23 | -0.096251 | -0.064167
24 | -0.095681 | -0.063788
25 | -0.095061 | -0.063374
26 | -0.094389 | -0.062926
27 | -0.093665 | -0.062443
28 | -0.092888 | -0.061926
29 | -0.092059 | -0.061373
30 | -0.091177 | -0.060785
31 | -0.090244 | -0.060163
32 | -0.08926 | -0.059506
33 | -0.088225 | -0.058817
34 | -0.087142 | -0.058094
35 | -0.086011 | -0.057341
36 | -0.084834 | -0.056556
37 | -0.083614 | -0.055743
38 | -0.082353 | -0.054902
39 | -0.081052 | -0.054035
40 | -0.079715 | -0.053143
41 | -0.078343 | -0.052229
42 | -0.076941 | -0.051294
43 | -0.075511 | -0.050341
44 | -0.074056 | -0.049371
45 | -0.07258 | -0.048387
46 | -0.071086 | -0.047391
47 | -0.069577 | -0.046385
48 | -0.068058 | -0.045372
49 | -0.066531 | -0.044354
50 | -0.065 | -0.043333
51 | -0.063469 | -0.042313
52 | -0.061942 | -0.041295
53 | -0.060423 | -0.040282
54 | -0.058914 | -0.039276
55 | -0.05742 | -0.03828
56 | -0.055944 | -0.037296
57 | -0.054489 | -0.036326
58 | -0.053059 | -0.035373
59 | -0.051657 | -0.034438
60 | -0.050285 | -0.033524
61 | -0.048948 | -0.032632
62 | -0.047647 | -0.031765
63 | -0.046386 | -0.030924
64 | -0.045166 | -0.03011
65 | -0.043989 | -0.029326
66 | -0.042858 | -0.028572
67 | -0.041775 | -0.02785
68 | -0.04074 | -0.02716
69 | -0.039756 | -0.026504
70 | -0.038823 | -0.025882
71 | -0.037941 | -0.025294
72 | -0.037112 | -0.024741
73 | -0.036335 | -0.024223
74 | -0.035611 | -0.023741
75 | -0.034939 | -0.023293
76 | -0.034319 | -0.022879
77 | -0.033749 | -0.022499
78 | -0.03323 | -0.022153
79 | -0.032758 | -0.021839
80 | -0.032334 | -0.021556
81 | -0.031955 | -0.021303
82 | -0.031619 | -0.021079
83 | -0.031324 | -0.020883
84 | -0.031068 | -0.020712
85 | -0.030847 | -0.020565
86 | -0.03066 | -0.02044
87 | -0.030504 | -0.020336
88 | -0.030376 | -0.020251
89 | -0.030272 | -0.020182
90 | -0.030191 | -0.020127
91 | -0.030129 | -0.020086
92 | -0.030082 | -0.020055
93 | -0.03005 | -0.020033
94 | -0.030027 | -0.020018
95 | -0.030014 | -0.020009
96 | -0.030006 | -0.020004
97 | -0.030002 | -0.020001
98 | -0.03 | -0.02
99 | -0.03 | -0.02
100 | -0.03 | -0.02

## Documentation
buildingSMART Germany - BIM FIT Check
Synthetic Testdata - Alignment
Additional Documentation
Basic terms
Seg-specific coordinate system | Element specific; coordinate system of the segment; Startpoint of segment with x,y=0,0 and startdirection= 0 rad
Horizontal 2D x,y
Station on segment | Distance of the point relative to the start of the segment measured in Meter
Seg-specific X-coordinate | x-value of point in element specific system
Seg-specific Y-coordinate | y-value of point in element specific system
Horizontal Curvature
Station on segment | Distance of the point relative to the start of the segment measured in Meter
Curvature | Curvature